## ReadMe
READ ME
Description of the document
This spreadsheet gathers five tools to compute period-specific characterization factors (CF) for GWP and GTP climate midpoint indicators. The greenhouse gases (GHGs) covered are CO2, CH4 and N2O. The spreadsheet consists in six different sheets: ReadMe: This sheet describes how the tools can be used and what are their main features. GWP100_Levasseur: This sheet is the tool to compute period-specific CF for the GWP100 indicator through the method of Levasseur et al., 2010 (doi: 10.1021/es9030003) GWP500_Levasseur: As above, but for the GWP500 indicator GWP100_Ventura: This sheet is the tool to compute period-specific CF for the GWP100 indicator through the method of Ventura, 2022 (doi: 10.1007/s11367-022-02028-x) GTP50: This sheet is the tool to compute period-specific CF for the GTP50 indicator, as detailed in Shimako et al., 2016 (10.1016/j.jclepro.2016.08.003) GTP100: As above, but for the GTP100 indicator
Color codes of the tools | Contains:
x | Blue and bold numbers are editable
x | Black numbers are formulas (non editable)
Background constants and intermediary calculations, can be updated with latest literature if needed
x | User-specific data to fill: flows of CO2, CH4 and N2O per year
x | Single score for the selected indicator corresponding to the whole set of CO2, CH4 and N2O flows defined above
Notes
In green cells, emissions are positive values (+) and captures/sequestrations are negative values (-)
It is highly recommended to follow the tutorials to use the tool (available in the ALIGNED data repository).
GWP100_Ventura scores are indicative only as not implemented within LCIA methods usually available in LCA software. This value should not be added to GWP100 calculated by other means.
GTP50 and GTP100 scores present a higher degree of uncertainty, as it requires to add a temperature impulse response function still under calibration.

## GWP100_Levasseur
Dynamic GWP100 CF calculation - Levasseur Method | [8 empty] | Application of Levasseur et al., (2010) - same notations
Adapted from IEooc_Methods4_Exercise11 provided by https://www.industrialecology.uni-freiburg.de/teaching.aspx/
| with updated IPCC values for constants | [14 empty] | IPCC, 2021 LCIA global GWP100 static | 1 | 27 | 273
| Radiative efficiency (A) |  | Life time | Molar mass |  | kgCO2/yr | kgCH4/yr | kgN2O/yr | t | C_CO2(t) | C_CH4(t) | C_N2O(t) | AGWP_CO2 | AGWP_CH4 | AGWP_N2O | TH-t | CO2_CF | CH4_CF | N2O_CF |  | GWP(t) | GWP(TH)
| AR6, WP1, Table 7.15 | Estimated | AR6, WP1, Table 7.1 |  |  | Dynamic inventory (assumed as an emission pulse per year): temporal emissions g |  |  | time after emission pulse | Share of emission at year 0 still in the atm at year t: "decay function" |  |  | AGWP(t) for one emission pulse: integral of impulse response function x radiative efficiency A from 0 to year t (analytical resolution) |  |  | time for which emission at year t is accounted | Period-specific GWP100 CF in kgCO2-eq/kgGHG |  |  |  | associated with g | 1.1283
| Wm–²ppb–1 | Wm-²kg-1 | year | kg/kmol-1 | year 0 | 0 | 0 | 0 | 0 | 1 | 1 | 1 | 0 | 0 | 0 | 100 | 1 | 26.4972 | 263.1619 | year 0 | 0
CO2 | 1.33e-05 | 0 | - | 44.01 | year 1 | 0 | 0 | 0 | 1 | 0.93453 | 0.91875 | 0.99087 | 0 | 0 | 0 | 99 | 0.99217 | 26.4967 | 261.548 | year 1 | 0
N2O | 0.0028 | 0 | 109 | 44.013 | year 2 | 0 | 0 | 0 | 2 | 0.88113 | 0.84409 | 0.98182 | 0 | 0 | 0 | 98 | 0.98432 | 26.4962 | 259.9193 | year 2 | 0
CH4 | 0.00057 | 0 | 11.8 | 16.04 | year 3 | 0 | 0 | 0 | 3 | 0.83736 | 0.77551 | 0.97285 | 0 | 0 | 0 | 97 | 0.97646 | 26.4956 | 258.2755 | year 3 | 0
Ma (kg/kmol-1) | 28.97 | IPCC, 2018 |  |  | year 4 | 0 | 0 | 0 | 4 | 0.80124 | 0.71249 | 0.96397 | 0 | 0 | 0 | 96 | 0.96857 | 26.495 | 256.6166 | year 4 | 0
Tm (kg, mass of total atm) | 5.1352e+18 | IPCC, 2018 |  |  | year 5 | 0 | 0 | 0 | 5 | 0.77123 | 0.6546 | 0.95516 | 0 | 0 | 0 | 95 | 0.96067 | 26.4943 | 254.9423 | year 5 | 0
[5 empty] | year 6 | 0 | 0 | 0 | 6 | 0.7461 | 0.60141 | 0.94644 | 0 | 0 | 0 | 94 | 0.95274 | 26.4935 | 253.2527 | year 6 | 0
Time Horizon | 100 | fixed in this sheet |  |  | year 7 | 0 | 0 | 0 | 7 | 0.72486 | 0.55255 | 0.9378 | 0 | 0 | 0 | 93 | 0.9448 | 26.4927 | 251.5475 | year 7 | 0
[5 empty] | year 8 | 0 | 0 | 0 | 8 | 0.70674 | 0.50765 | 0.92923 | 0 | 0 | 0 | 92 | 0.93684 | 26.4918 | 249.8265 | year 8 | 0
Concentration - impulse response function of CO2 |  |  |  |  | year 9 | 0 | 0 | 0 | 9 | 0.69113 | 0.4664 | 0.92075 | 0 | 0 | 0 | 91 | 0.92885 | 26.4909 | 248.0897 | year 9 | 0
CO2 Bern Cycle | Joss et al 2013 |  |  |  | year 10 | 0 | 0 | 0 | 10 | 0.67754 | 0.4285 | 0.91234 | 0 | 0 | 0 | 90 | 0.92085 | 26.4898 | 246.3369 | year 10 | 0
a0 | 0.2173 |  |  |  | year 11 | 0 | 0 | 0 | 11 | 0.66558 | 0.39369 | 0.90401 | 0 | 0 | 0 | 89 | 0.91282 | 26.4887 | 244.568 | year 11 | 0
a1 | 0.224 |  |  |  | year 12 | 0 | 0 | 0 | 12 | 0.65494 | 0.3617 | 0.89575 | 0 | 0 | 0 | 88 | 0.90478 | 26.4875 | 242.7827 | year 12 | 0
a2 | 0.2824 |  |  |  | year 13 | 0 | 0 | 0 | 13 | 0.64537 | 0.33231 | 0.88757 | 0 | 0 | 0 | 87 | 0.89671 | 26.4861 | 240.981 | year 13 | 0
a3 | 0.2763 |  |  |  | year 14 | 0 | 0 | 0 | 14 | 0.63669 | 0.30531 | 0.87947 | 0 | 0 | 0 | 86 | 0.88861 | 26.4846 | 239.1627 | year 14 | 0
t1 | 394.4 |  |  |  | year 15 | 0 | 0 | 0 | 15 | 0.62873 | 0.2805 | 0.87143 | 0 | 0 | 0 | 85 | 0.8805 | 26.483 | 237.3276 | year 15 | 0
t2 | 36.54 |  |  |  | year 16 | 0 | 0 | 0 | 16 | 0.62137 | 0.25771 | 0.86348 | 0 | 0 | 0 | 84 | 0.87236 | 26.4813 | 235.4756 | year 16 | 0
t3 | 4.304 |  |  |  | year 17 | 0 | 0 | 0 | 17 | 0.61451 | 0.23677 | 0.85559 | 0 | 0 | 0 | 83 | 0.8642 | 26.4794 | 233.6066 | year 17 | 0
[5 empty] | year 18 | 0 | 0 | 0 | 18 | 0.60808 | 0.21753 | 0.84778 | 0 | 0 | 0 | 82 | 0.85601 | 26.4773 | 231.7203 | year 18 | 0
Reference AGWP value for CO2 (denominator) |  |  |  |  | year 19 | 0 | 0 | 0 | 19 | 0.602 | 0.19985 | 0.84003 | 0 | 0 | 0 | 81 | 0.8478 | 26.4751 | 229.8166 | year 19 | 0
Valid for selected TH | 0.00069633 | 0 |  |  | year 20 | 0 | 0 | 0 | 20 | 0.59624 | 0.18361 | 0.83236 | 0 | 0 | 0 | 80 | 0.83957 | 26.4726 | 227.8954 | year 20 | 0
[5 empty] | year 21 | 0 | 0 | 0 | 21 | 0.59074 | 0.1687 | 0.82476 | 0 | 0 | 0 | 79 | 0.83131 | 26.47 | 225.9565 | year 21 | 0
[5 empty] | year 22 | 0 | 0 | 0 | 22 | 0.58547 | 0.15499 | 0.81723 | 0 | 0 | 0 | 78 | 0.82302 | 26.4671 | 223.9997 | year 22 | 0
[5 empty] | year 23 | 0 | 0 | 0 | 23 | 0.58042 | 0.14239 | 0.80977 | 0 | 0 | 0 | 77 | 0.81471 | 26.4639 | 222.0248 | year 23 | 0
[5 empty] | year 24 | 0 | 0 | 0 | 24 | 0.57555 | 0.13082 | 0.80237 | 0 | 0 | 0 | 76 | 0.80637 | 26.4605 | 220.0318 | year 24 | 0
[5 empty] | year 25 | 0 | 0 | 0 | 25 | 0.57084 | 0.12019 | 0.79504 | 0 | 0 | 0 | 75 | 0.798 | 26.4567 | 218.0204 | year 25 | 0
[5 empty] | year 26 | 0 | 0 | 0 | 26 | 0.56629 | 0.11043 | 0.78778 | 0 | 0 | 0 | 74 | 0.78961 | 26.4527 | 215.9905 | year 26 | 0
[5 empty] | year 27 | 0 | 0 | 0 | 27 | 0.56188 | 0.10146 | 0.78059 | 0 | 0 | 0 | 73 | 0.78119 | 26.4482 | 213.9418 | year 27 | 0
[5 empty] | year 28 | 0 | 0 | 0 | 28 | 0.5576 | 0.093212 | 0.77346 | 0 | 0 | 0 | 72 | 0.77273 | 26.4434 | 211.8743 | year 28 | 0
[5 empty] | year 29 | 0 | 0 | 0 | 29 | 0.55345 | 0.085638 | 0.7664 | 0 | 0 | 0 | 71 | 0.76425 | 26.4382 | 209.7877 | year 29 | 0
[5 empty] | year 30 | 0 | 0 | 0 | 30 | 0.5494 | 0.078679 | 0.7594 | 0 | 0 | 0 | 70 | 0.75574 | 26.4324 | 207.6819 | year 30 | 0
[5 empty] | year 31 | 0 | 0 | 0 | 31 | 0.54547 | 0.072286 | 0.75246 | 0 | 0 | 0 | 69 | 0.7472 | 26.4262 | 205.5567 | year 31 | 0
[5 empty] | year 32 | 0 | 0 | 0 | 32 | 0.54164 | 0.066413 | 0.74559 | 0 | 0 | 0 | 68 | 0.73862 | 26.4195 | 203.4119 | year 32 | 0
[5 empty] | year 33 | 0 | 0 | 0 | 33 | 0.53791 | 0.061017 | 0.73878 | 0 | 0 | 0 | 67 | 0.73002 | 26.4121 | 201.2473 | year 33 | 0
[5 empty] | year 34 | 0 | 0 | 0 | 34 | 0.53427 | 0.056059 | 0.73204 | 0 | 0 | 0 | 66 | 0.72138 | 26.4041 | 199.0628 | year 34 | 0
[5 empty] | year 35 | 0.2879 | 0 | 0 | 35 | 0.53072 | 0.051504 | 0.72535 | 0 | 0 | 0 | 65 | 0.71271 | 26.3953 | 196.8581 | year 35 | 0.20519
[5 empty] | year 36 | 0.52394 | 0 | 0 | 36 | 0.52726 | 0.047319 | 0.71873 | 0 | 0 | 0 | 64 | 0.704 | 26.3858 | 194.6331 | year 36 | 0.36885
[5 empty] | year 37 | 0 | 0 | 0 | 37 | 0.52388 | 0.043474 | 0.71216 | 0 | 0 | 0 | 63 | 0.69526 | 26.3755 | 192.3876 | year 37 | 0
[5 empty] | year 38 | 0 | 0 | 0 | 38 | 0.52059 | 0.039942 | 0.70566 | 0 | 0 | 0 | 62 | 0.68648 | 26.3643 | 190.1215 | year 38 | 0
[5 empty] | year 39 | 0 | 0 | 0 | 39 | 0.51737 | 0.036696 | 0.69921 | 0 | 0 | 0 | 61 | 0.67767 | 26.352 | 187.8344 | year 39 | 0
[5 empty] | year 40 | 0.2887 | 0 | 0 | 40 | 0.51422 | 0.033714 | 0.69283 | 0 | 0 | 0 | 60 | 0.66882 | 26.3387 | 185.5262 | year 40 | 0.19309
[5 empty] | year 41 | 0.05702 | 0 | 0 | 41 | 0.51116 | 0.030975 | 0.6865 | 0 | 0 | 0 | 59 | 0.65993 | 26.3242 | 183.1968 | year 41 | 0.037629
[5 empty] | year 42 | 0 | 0 | 0 | 42 | 0.50816 | 0.028458 | 0.68023 | 0 | 0 | 0 | 58 | 0.651 | 26.3084 | 180.8459 | year 42 | 0
[5 empty] | year 43 | 0 | 0 | 0 | 43 | 0.50523 | 0.026146 | 0.67402 | 0 | 0 | 0 | 57 | 0.64203 | 26.2912 | 178.4734 | year 43 | 0
[5 empty] | year 44 | 0 | 0 | 0 | 44 | 0.50237 | 0.024021 | 0.66786 | 0 | 0 | 0 | 56 | 0.63303 | 26.2725 | 176.0789 | year 44 | 0
[5 empty] | year 45 | 0 | 0 | 0 | 45 | 0.49957 | 0.022069 | 0.66177 | 0 | 0 | 0 | 55 | 0.62398 | 26.2521 | 173.6625 | year 45 | 0
[5 empty] | year 46 | 0 | 0 | 0 | 46 | 0.49684 | 0.020276 | 0.65572 | 0 | 0 | 0 | 54 | 0.61489 | 26.2299 | 171.2237 | year 46 | 0
[5 empty] | year 47 | 0 | 0 | 0 | 47 | 0.49417 | 0.018629 | 0.64973 | 0 | 0 | 0 | 53 | 0.60575 | 26.2058 | 168.7625 | year 47 | 0
[5 empty] | year 48 | 0.1629 | 0 | 0 | 48 | 0.49156 | 0.017115 | 0.6438 | 0 | 0 | 0 | 52 | 0.59658 | 26.1796 | 166.2785 | year 48 | 0.097182
[5 empty] | year 49 | 0 | 0 | 0 | 49 | 0.489 | 0.015724 | 0.63792 | 0 | 0 | 0 | 51 | 0.58735 | 26.151 | 163.7717 | year 49 | 0
[5 empty] | year 50 | 0.07333 | 0 | 0 | 50 | 0.48651 | 0.014447 | 0.63209 | 0 | 0 | 0 | 50 | 0.57808 | 26.1199 | 161.2418 | year 50 | 0.042391
[5 empty] | year 51 | 0 | 0 | 0 | 51 | 0.48407 | 0.013273 | 0.62632 | 0 | 0 | 0 | 49 | 0.56877 | 26.086 | 158.6885 | year 51 | 0
[5 empty] | year 52 | 0 | 0 | 0 | 52 | 0.48168 | 0.012194 | 0.6206 | 0 | 0 | 0 | 48 | 0.5594 | 26.0491 | 156.1118 | year 52 | 0
[5 empty] | year 53 | 0 | 0 | 0 | 53 | 0.47935 | 0.011204 | 0.61494 | 0 | 0 | 0 | 47 | 0.54999 | 26.009 | 153.5113 | year 53 | 0
[5 empty] | year 54 | 0 | 0 | 0 | 54 | 0.47706 | 0.010293 | 0.60932 | 0 | 0 | 0 | 46 | 0.54053 | 25.9654 | 150.8868 | year 54 | 0
[5 empty] | year 55 | 0.2887 | 0 | 0 | 55 | 0.47483 | 0.0094568 | 0.60375 | 0 | 0 | 0 | 45 | 0.53101 | 25.9178 | 148.2381 | year 55 | 0.1533
[5 empty] | year 56 | 0.02037 | 0 | 0 | 56 | 0.47264 | 0.0086884 | 0.59824 | 0 | 0 | 0 | 44 | 0.52144 | 25.8661 | 145.565 | year 56 | 0.010622
[5 empty] | year 57 | 0 | 0 | 0 | 57 | 0.4705 | 0.0079825 | 0.59278 | 0 | 0 | 0 | 43 | 0.51182 | 25.8098 | 142.8673 | year 57 | 0
[5 empty] | year 58 | 0 | 0 | 0 | 58 | 0.46841 | 0.0073339 | 0.58736 | 0 | 0 | 0 | 42 | 0.50214 | 25.7485 | 140.1447 | year 58 | 0
[5 empty] | year 59 | 0 | 0 | 0 | 59 | 0.46636 | 0.0067379 | 0.582 | 0 | 0 | 0 | 41 | 0.49241 | 25.6818 | 137.397 | year 59 | 0
[5 empty] | year 60 | 0 | 0 | 0 | 60 | 0.46436 | 0.0061905 | 0.57669 | 0 | 0 | 0 | 40 | 0.48261 | 25.6092 | 134.624 | year 60 | 0
[5 empty] | year 61 | 0 | 0 | 0 | 61 | 0.46239 | 0.0056875 | 0.57142 | 0 | 0 | 0 | 39 | 0.47276 | 25.5302 | 131.8254 | year 61 | 0
[5 empty] | year 62 | 0 | 0 | 0 | 62 | 0.46047 | 0.0052253 | 0.5662 | 0 | 0 | 0 | 38 | 0.46285 | 25.4442 | 129.0011 | year 62 | 0
[5 empty] | year 63 | 0 | 0 | 0 | 63 | 0.45859 | 0.0048008 | 0.56103 | 0 | 0 | 0 | 37 | 0.45288 | 25.3506 | 126.1507 | year 63 | 0
[5 empty] | year 64 | 0 | 0 | 0 | 64 | 0.45675 | 0.0044107 | 0.55591 | 0 | 0 | 0 | 36 | 0.44284 | 25.2487 | 123.274 | year 64 | 0
[5 empty] | year 65 | 0 | 0 | 0 | 65 | 0.45494 | 0.0040523 | 0.55083 | 0 | 0 | 0 | 35 | 0.43273 | 25.1378 | 120.3709 | year 65 | 0
[5 empty] | year 66 | 0 | 0 | 0 | 66 | 0.45317 | 0.003723 | 0.5458 | 0 | 0 | 0 | 34 | 0.42256 | 25.017 | 117.441 | year 66 | 0
[5 empty] | year 67 | 0 | 0 | 0 | 67 | 0.45144 | 0.0034205 | 0.54081 | 0 | 0 | 0 | 33 | 0.41232 | 24.8856 | 114.484 | year 67 | 0
[5 empty] | year 68 | 0 | 0 | 0 | 68 | 0.44974 | 0.0031426 | 0.53588 | 0 | 0 | 0 | 32 | 0.40201 | 24.7426 | 111.4998 | year 68 | 0
[5 empty] | year 69 | 0 | 0 | 0 | 69 | 0.44808 | 0.0028872 | 0.53098 | 0 | 0 | 0 | 31 | 0.39163 | 24.587 | 108.4882 | year 69 | 0
[5 empty] | year 70 | 0 | 0 | 0 | 70 | 0.44645 | 0.0026526 | 0.52613 | 0 | 0 | 0 | 30 | 0.38118 | 24.4175 | 105.4487 | year 70 | 0
[5 empty] | year 71 | 0 | 0 | 0 | 71 | 0.44485 | 0.0024371 | 0.52133 | 0 | 0 | 0 | 29 | 0.37064 | 24.2331 | 102.3812 | year 71 | 0
[5 empty] | year 72 | 0 | 0 | 0 | 72 | 0.44329 | 0.0022391 | 0.51657 | 0 | 0 | 0 | 28 | 0.36003 | 24.0324 | 99.2855 | year 72 | 0
[5 empty] | year 73 | 0 | 0 | 0 | 73 | 0.44175 | 0.0020571 | 0.51185 | 0 | 0 | 0 | 27 | 0.34934 | 23.8139 | 96.1613 | year 73 | 0
[5 empty] | year 74 | 0 | 0 | 0 | 74 | 0.44025 | 0.00189 | 0.50718 | 0 | 0 | 0 | 26 | 0.33857 | 23.5761 | 93.0082 | year 74 | 0
[5 empty] | year 75 | 0 | 0 | 0 | 75 | 0.43877 | 0.0017364 | 0.50254 | 0 | 0 | 0 | 25 | 0.32771 | 23.3173 | 89.8261 | year 75 | 0
[5 empty] | year 76 | 0 | 0 | 0 | 76 | 0.43732 | 0.0015953 | 0.49795 | 0 | 0 | 0 | 24 | 0.31676 | 23.0355 | 86.6146 | year 76 | 0
[5 empty] | year 77 | 0 | 0 | 0 | 77 | 0.4359 | 0.0014657 | 0.49341 | 0 | 0 | 0 | 23 | 0.30572 | 22.7289 | 83.3736 | year 77 | 0
[5 empty] | year 78 | 0 | 0 | 0 | 78 | 0.43451 | 0.0013466 | 0.4889 | 0 | 0 | 0 | 22 | 0.29459 | 22.3951 | 80.1027 | year 78 | 0
[5 empty] | year 79 | 0 | 0 | 0 | 79 | 0.43314 | 0.0012372 | 0.48444 | 0 | 0 | 0 | 21 | 0.28335 | 22.0319 | 76.8016 | year 79 | 0
[5 empty] | year 80 | 0 | 0 | 0 | 80 | 0.4318 | 0.0011367 | 0.48001 | 0 | 0 | 0 | 20 | 0.27202 | 21.6364 | 73.4701 | year 80 | 0
[5 empty] | year 81 | 0 | 0 | 0 | 81 | 0.43048 | 0.0010443 | 0.47563 | 0 | 0 | 0 | 19 | 0.26058 | 21.2061 | 70.108 | year 81 | 0
[5 empty] | year 82 | 0 | 0 | 0 | 82 | 0.42919 | 0.00095945 | 0.47128 | 0 | 0 | 0 | 18 | 0.24902 | 20.7376 | 66.7148 | year 82 | 0
[5 empty] | year 83 | 0 | 0 | 0 | 83 | 0.42792 | 0.00088149 | 0.46698 | 0 | 0 | 0 | 17 | 0.23735 | 20.2278 | 63.2903 | year 83 | 0
[5 empty] | year 84 | 0 | 0 | 0 | 84 | 0.42668 | 0.00080986 | 0.46272 | 0 | 0 | 0 | 16 | 0.22554 | 19.6728 | 59.8343 | year 84 | 0
[5 empty] | year 85 | 0.09368 | 0 | 0 | 85 | 0.42545 | 0.00074406 | 0.45849 | 0 | 0 | 0 | 15 | 0.21361 | 19.0688 | 56.3465 | year 85 | 0.020011
[5 empty] | year 86 | 0 | 0 | 0 | 86 | 0.42425 | 0.0006836 | 0.4543 | 0 | 0 | 0 | 14 | 0.20152 | 18.4113 | 52.8265 | year 86 | 0
[5 empty] | year 87 | 0 | 0 | 0 | 87 | 0.42307 | 0.00062806 | 0.45015 | 0 | 0 | 0 | 13 | 0.18928 | 17.6957 | 49.274 | year 87 | 0
[5 empty] | year 88 | 0 | 0 | 0 | 88 | 0.42191 | 0.00057702 | 0.44604 | 0 | 0 | 0 | 12 | 0.17686 | 16.9168 | 45.6888 | year 88 | 0
[5 empty] | year 89 | 0 | 0 | 0 | 89 | 0.42077 | 0.00053014 | 0.44197 | 0 | 0 | 0 | 11 | 0.16425 | 16.069 | 42.0706 | year 89 | 0
[5 empty] | year 90 | 0 | 0 | 0 | 90 | 0.41965 | 0.00048706 | 0.43793 | 0 | 0 | 0 | 10 | 0.15143 | 15.1462 | 38.419 | year 90 | 0
[5 empty] | year 91 | 0 | 0 | 0 | 91 | 0.41855 | 0.00044749 | 0.43393 | 0 | 0 | 0 | 9 | 0.13836 | 14.1419 | 34.7338 | year 91 | 0
[5 empty] | year 92 | 0 | 0 | 0 | 92 | 0.41747 | 0.00041113 | 0.42997 | 0 | 0 | 0 | 8 | 0.12501 | 13.0487 | 31.0145 | year 92 | 0
[5 empty] | year 93 | 0 | 0 | 0 | 93 | 0.4164 | 0.00037772 | 0.42604 | 0 | 0 | 0 | 7 | 0.11135 | 11.8588 | 27.2611 | year 93 | 0
[5 empty] | year 94 | 0 | 0 | 0 | 94 | 0.41536 | 0.00034703 | 0.42215 | 0 | 0 | 0 | 6 | 0.097305 | 10.5637 | 23.473 | year 94 | 0
[5 empty] | year 95 | 0 | 0 | 0 | 95 | 0.41433 | 0.00031883 | 0.4183 | 0 | 0 | 0 | 5 | 0.082821 | 9.154 | 19.65 | year 95 | 0
[5 empty] | year 96 | 0 | 0 | 0 | 96 | 0.41332 | 0.00029293 | 0.41448 | 0 | 0 | 0 | 4 | 0.067812 | 7.6197 | 15.7918 | year 96 | 0
[5 empty] | year 97 | 0 | 0 | 0 | 97 | 0.41232 | 0.00026912 | 0.41069 | 0 | 0 | 0 | 3 | 0.052174 | 5.9497 | 11.898 | year 97 | 0
[5 empty] | year 98 | 0 | 0 | 0 | 98 | 0.41134 | 0.00024726 | 0.40694 | 0 | 0 | 0 | 2 | 0.035776 | 4.1319 | 7.9683 | year 98 | 0
[5 empty] | year 99 | 0 | 0 | 0 | 99 | 0.41038 | 0.00022717 | 0.40323 | 0 | 0 | 0 | 1 | 0.018453 | 2.1535 | 4.0024 | year 99 | 0
[5 empty] | year 100 | 0 | 0 | 0 | 100 | 0.40943 | 0.00020871 | 0.39954 | 0 | 0 | 0 | 0 | 0 | 0 | 0 | year 100 | 0

## GWP500_Levasseur
Dynamic GWP500 CF calculation - Levasseur Method | [8 empty] | Application of Levasseur et al., (2010) - same notations
Adapted from IEooc_Methods4_Exercise11 provided by https://www.industrialecology.uni-freiburg.de/teaching.aspx/
| with updated IPCC values for constants | [14 empty] | IPCC, 2021 LCIA global GWP100 static | 1 | 7.2 | 130
| Radiative efficiency (A) |  | Life time | Molar mass |  | kgCO2/yr | kgCH4/yr | kgN2O/yr | t | C_CO2(t) | C_CH4(t) | C_N2O(t) | AGWP_CO2 | AGWP_CH4 | AGWP_N2O | TH-t | CO2_CF | CH4_CF | N2O_CF |  | GWP(t) | GWP(TH)
| AR6, WP1, Table 7.15 | Estimated | AR6, WP1, Table 7.1 |  |  | Dynamic inventory (assumed as an emission pulse per year): temporal emissions g |  |  | time after emission pulse | Share of emission at year 0 still in the atm at year t: "decay function" |  |  | AGWP(t) for one emission pulse: integral of impulse response function x radiative efficiency A from 0 to year t (analytical resolution) |  |  | time for which emission at year t is accounted | Periode-specific GWP500 CF in kgCO2-eq/kgGHG |  |  |  | associated with g | 1.6738
| Wm–²ppb–1 | Wm-²kg-1 | year | kg/kmol-1 | year 0 | 0 | 0 | 0 | 0 | 1 | 1 | 1 | 0 | 0 | 0 | 500 | 1 | 7.556 | 123.6794 | year 0 | 0
CO2 | 1.33e-05 | 0 | - | 44.01 | year 1 | 0 | 0 | 0 | 1 | 0.93453 | 0.91875 | 0.99087 | 0 | 0 | 0 | 499 | 0.99847 | 7.556 | 123.6677 | year 1 | 0
N2O | 0.0028 | 0 | 109 | 44.013 | year 2 | 0 | 0 | 0 | 2 | 0.88113 | 0.84409 | 0.98182 | 0 | 0 | 0 | 498 | 0.99694 | 7.556 | 123.6558 | year 2 | 0
CH4 | 0.00057 | 0 | 11.8 | 16.04 | year 3 | 0 | 0 | 0 | 3 | 0.83736 | 0.77551 | 0.97285 | 0 | 0 | 0 | 497 | 0.99542 | 7.556 | 123.6439 | year 3 | 0
Ma (kg/kmol-1) | 28.97 | IPCC, 2018 |  |  | year 4 | 0 | 0 | 0 | 4 | 0.80124 | 0.71249 | 0.96397 | 0 | 0 | 0 | 496 | 0.99389 | 7.556 | 123.6318 | year 4 | 0
Tm (kg, mass of total atm) | 5.1352e+18 | IPCC, 2018 |  |  | year 5 | 0 | 0 | 0 | 5 | 0.77123 | 0.6546 | 0.95516 | 0 | 0 | 0 | 495 | 0.99236 | 7.556 | 123.6197 | year 5 | 0
[5 empty] | year 6 | 0 | 0 | 0 | 6 | 0.7461 | 0.60141 | 0.94644 | 0 | 0 | 0 | 494 | 0.99082 | 7.556 | 123.6074 | year 6 | 0
Time Horizon | 500 | fixed in this sheet |  |  | year 7 | 0 | 0 | 0 | 7 | 0.72486 | 0.55255 | 0.9378 | 0 | 0 | 0 | 493 | 0.98929 | 7.556 | 123.595 | year 7 | 0
[5 empty] | year 8 | 0 | 0 | 0 | 8 | 0.70674 | 0.50765 | 0.92923 | 0 | 0 | 0 | 492 | 0.98776 | 7.556 | 123.5825 | year 8 | 0
Concentration - impulse response function of CO2 |  |  |  |  | year 9 | 0 | 0 | 0 | 9 | 0.69113 | 0.4664 | 0.92075 | 0 | 0 | 0 | 491 | 0.98622 | 7.556 | 123.5699 | year 9 | 0
CO2 Bern Cycle | Joss et al 2013 |  |  |  | year 10 | 0 | 0 | 0 | 10 | 0.67754 | 0.4285 | 0.91234 | 0 | 0 | 0 | 490 | 0.98469 | 7.556 | 123.5571 | year 10 | 0
a0 | 0.2173 |  |  |  | year 11 | 0 | 0 | 0 | 11 | 0.66558 | 0.39369 | 0.90401 | 0 | 0 | 0 | 489 | 0.98315 | 7.556 | 123.5443 | year 11 | 0
a1 | 0.224 |  |  |  | year 12 | 0 | 0 | 0 | 12 | 0.65494 | 0.3617 | 0.89575 | 0 | 0 | 0 | 488 | 0.98162 | 7.556 | 123.5313 | year 12 | 0
a2 | 0.2824 |  |  |  | year 13 | 0 | 0 | 0 | 13 | 0.64537 | 0.33231 | 0.88757 | 0 | 0 | 0 | 487 | 0.98008 | 7.556 | 123.5182 | year 13 | 0
a3 | 0.2763 |  |  |  | year 14 | 0 | 0 | 0 | 14 | 0.63669 | 0.30531 | 0.87947 | 0 | 0 | 0 | 486 | 0.97854 | 7.556 | 123.505 | year 14 | 0
t1 | 394.4 |  |  |  | year 15 | 0 | 0 | 0 | 15 | 0.62873 | 0.2805 | 0.87143 | 0 | 0 | 0 | 485 | 0.977 | 7.556 | 123.4917 | year 15 | 0
t2 | 36.54 |  |  |  | year 16 | 0 | 0 | 0 | 16 | 0.62137 | 0.25771 | 0.86348 | 0 | 0 | 0 | 484 | 0.97546 | 7.556 | 123.4782 | year 16 | 0
t3 | 4.304 |  |  |  | year 17 | 0 | 0 | 0 | 17 | 0.61451 | 0.23677 | 0.85559 | 0 | 0 | 0 | 483 | 0.97392 | 7.556 | 123.4647 | year 17 | 0
[5 empty] | year 18 | 0 | 0 | 0 | 18 | 0.60808 | 0.21753 | 0.84778 | 0 | 0 | 0 | 482 | 0.97238 | 7.556 | 123.4509 | year 18 | 0
Reference AGWP value for CO2 (denominator) |  |  |  |  | year 19 | 0 | 0 | 0 | 19 | 0.602 | 0.19985 | 0.84003 | 0 | 0 | 0 | 481 | 0.97083 | 7.556 | 123.4371 | year 19 | 0
Valid for selected TH | 0.0024424 | 0 |  |  | year 20 | 0 | 0 | 0 | 20 | 0.59624 | 0.18361 | 0.83236 | 0 | 0 | 0 | 480 | 0.96929 | 7.556 | 123.4232 | year 20 | 0
[5 empty] | year 21 | 0 | 0 | 0 | 21 | 0.59074 | 0.1687 | 0.82476 | 0 | 0 | 0 | 479 | 0.96775 | 7.556 | 123.4091 | year 21 | 0
[5 empty] | year 22 | 0 | 0 | 0 | 22 | 0.58547 | 0.15499 | 0.81723 | 0 | 0 | 0 | 478 | 0.9662 | 7.556 | 123.3949 | year 22 | 0
[5 empty] | year 23 | 0 | 0 | 0 | 23 | 0.58042 | 0.14239 | 0.80977 | 0 | 0 | 0 | 477 | 0.96465 | 7.556 | 123.3805 | year 23 | 0
[5 empty] | year 24 | 0 | 0 | 0 | 24 | 0.57555 | 0.13082 | 0.80237 | 0 | 0 | 0 | 476 | 0.9631 | 7.556 | 123.366 | year 24 | 0
[5 empty] | year 25 | 0 | 0 | 0 | 25 | 0.57084 | 0.12019 | 0.79504 | 0 | 0 | 0 | 475 | 0.96156 | 7.556 | 123.3514 | year 25 | 0
[5 empty] | year 26 | 0 | 0 | 0 | 26 | 0.56629 | 0.11043 | 0.78778 | 0 | 0 | 0 | 474 | 0.96001 | 7.556 | 123.3367 | year 26 | 0
[5 empty] | year 27 | 0 | 0 | 0 | 27 | 0.56188 | 0.10146 | 0.78059 | 0 | 0 | 0 | 473 | 0.95846 | 7.556 | 123.3218 | year 27 | 0
[5 empty] | year 28 | 0 | 0 | 0 | 28 | 0.5576 | 0.093212 | 0.77346 | 0 | 0 | 0 | 472 | 0.9569 | 7.556 | 123.3068 | year 28 | 0
[5 empty] | year 29 | 0 | 0 | 0 | 29 | 0.55345 | 0.085638 | 0.7664 | 0 | 0 | 0 | 471 | 0.95535 | 7.556 | 123.2916 | year 29 | 0
[5 empty] | year 30 | 0 | 0 | 0 | 30 | 0.5494 | 0.078679 | 0.7594 | 0 | 0 | 0 | 470 | 0.9538 | 7.556 | 123.2763 | year 30 | 0
[5 empty] | year 31 | 0 | 0 | 0 | 31 | 0.54547 | 0.072286 | 0.75246 | 0 | 0 | 0 | 469 | 0.95224 | 7.556 | 123.2609 | year 31 | 0
[5 empty] | year 32 | 0 | 0 | 0 | 32 | 0.54164 | 0.066413 | 0.74559 | 0 | 0 | 0 | 468 | 0.95069 | 7.556 | 123.2453 | year 32 | 0
[5 empty] | year 33 | 0 | 0 | 0 | 33 | 0.53791 | 0.061017 | 0.73878 | 0 | 0 | 0 | 467 | 0.94913 | 7.556 | 123.2296 | year 33 | 0
[5 empty] | year 34 | 0 | 0 | 0 | 34 | 0.53427 | 0.056059 | 0.73204 | 0 | 0 | 0 | 466 | 0.94758 | 7.556 | 123.2137 | year 34 | 0
[5 empty] | year 35 | 0.2879 | 0 | 0 | 35 | 0.53072 | 0.051504 | 0.72535 | 0 | 0 | 0 | 465 | 0.94602 | 7.556 | 123.1977 | year 35 | 0.27236
[5 empty] | year 36 | 0.52394 | 0 | 0 | 36 | 0.52726 | 0.047319 | 0.71873 | 0 | 0 | 0 | 464 | 0.94446 | 7.556 | 123.1815 | year 36 | 0.49484
[5 empty] | year 37 | 0 | 0 | 0 | 37 | 0.52388 | 0.043474 | 0.71216 | 0 | 0 | 0 | 463 | 0.9429 | 7.556 | 123.1652 | year 37 | 0
[5 empty] | year 38 | 0 | 0 | 0 | 38 | 0.52059 | 0.039942 | 0.70566 | 0 | 0 | 0 | 462 | 0.94134 | 7.556 | 123.1487 | year 38 | 0
[5 empty] | year 39 | 0 | 0 | 0 | 39 | 0.51737 | 0.036696 | 0.69921 | 0 | 0 | 0 | 461 | 0.93978 | 7.556 | 123.1321 | year 39 | 0
[5 empty] | year 40 | 0.2887 | 0 | 0 | 40 | 0.51422 | 0.033714 | 0.69283 | 0 | 0 | 0 | 460 | 0.93821 | 7.556 | 123.1153 | year 40 | 0.27086
[5 empty] | year 41 | 0.05702 | 0 | 0 | 41 | 0.51116 | 0.030975 | 0.6865 | 0 | 0 | 0 | 459 | 0.93665 | 7.556 | 123.0984 | year 41 | 0.053408
[5 empty] | year 42 | 0 | 0 | 0 | 42 | 0.50816 | 0.028458 | 0.68023 | 0 | 0 | 0 | 458 | 0.93509 | 7.556 | 123.0813 | year 42 | 0
[5 empty] | year 43 | 0 | 0 | 0 | 43 | 0.50523 | 0.026146 | 0.67402 | 0 | 0 | 0 | 457 | 0.93352 | 7.556 | 123.0641 | year 43 | 0
[5 empty] | year 44 | 0 | 0 | 0 | 44 | 0.50237 | 0.024021 | 0.66786 | 0 | 0 | 0 | 456 | 0.93195 | 7.556 | 123.0467 | year 44 | 0
[5 empty] | year 45 | 0 | 0 | 0 | 45 | 0.49957 | 0.022069 | 0.66177 | 0 | 0 | 0 | 455 | 0.93039 | 7.556 | 123.0291 | year 45 | 0
[5 empty] | year 46 | 0 | 0 | 0 | 46 | 0.49684 | 0.020276 | 0.65572 | 0 | 0 | 0 | 454 | 0.92882 | 7.556 | 123.0114 | year 46 | 0
[5 empty] | year 47 | 0 | 0 | 0 | 47 | 0.49417 | 0.018629 | 0.64973 | 0 | 0 | 0 | 453 | 0.92725 | 7.556 | 122.9935 | year 47 | 0
[5 empty] | year 48 | 0.1629 | 0 | 0 | 48 | 0.49156 | 0.017115 | 0.6438 | 0 | 0 | 0 | 452 | 0.92568 | 7.556 | 122.9755 | year 48 | 0.15079
[5 empty] | year 49 | 0 | 0 | 0 | 49 | 0.489 | 0.015724 | 0.63792 | 0 | 0 | 0 | 451 | 0.9241 | 7.556 | 122.9573 | year 49 | 0
[5 empty] | year 50 | 0.07333 | 0 | 0 | 50 | 0.48651 | 0.014447 | 0.63209 | 0 | 0 | 0 | 450 | 0.92253 | 7.556 | 122.9389 | year 50 | 0.067649
[5 empty] | year 51 | 0 | 0 | 0 | 51 | 0.48407 | 0.013273 | 0.62632 | 0 | 0 | 0 | 449 | 0.92096 | 7.556 | 122.9203 | year 51 | 0
[5 empty] | year 52 | 0 | 0 | 0 | 52 | 0.48168 | 0.012194 | 0.6206 | 0 | 0 | 0 | 448 | 0.91938 | 7.556 | 122.9016 | year 52 | 0
[5 empty] | year 53 | 0 | 0 | 0 | 53 | 0.47935 | 0.011204 | 0.61494 | 0 | 0 | 0 | 447 | 0.91781 | 7.556 | 122.8827 | year 53 | 0
[5 empty] | year 54 | 0 | 0 | 0 | 54 | 0.47706 | 0.010293 | 0.60932 | 0 | 0 | 0 | 446 | 0.91623 | 7.556 | 122.8637 | year 54 | 0
[5 empty] | year 55 | 0.2887 | 0 | 0 | 55 | 0.47483 | 0.0094568 | 0.60375 | 0 | 0 | 0 | 445 | 0.91465 | 7.556 | 122.8444 | year 55 | 0.26406
[5 empty] | year 56 | 0.02037 | 0 | 0 | 56 | 0.47264 | 0.0086884 | 0.59824 | 0 | 0 | 0 | 444 | 0.91308 | 7.556 | 122.825 | year 56 | 0.018599
[5 empty] | year 57 | 0 | 0 | 0 | 57 | 0.4705 | 0.0079825 | 0.59278 | 0 | 0 | 0 | 443 | 0.9115 | 7.556 | 122.8054 | year 57 | 0
[5 empty] | year 58 | 0 | 0 | 0 | 58 | 0.46841 | 0.0073339 | 0.58736 | 0 | 0 | 0 | 442 | 0.90992 | 7.556 | 122.7856 | year 58 | 0
[5 empty] | year 59 | 0 | 0 | 0 | 59 | 0.46636 | 0.0067379 | 0.582 | 0 | 0 | 0 | 441 | 0.90833 | 7.556 | 122.7657 | year 59 | 0
[5 empty] | year 60 | 0 | 0 | 0 | 60 | 0.46436 | 0.0061905 | 0.57669 | 0 | 0 | 0 | 440 | 0.90675 | 7.556 | 122.7455 | year 60 | 0
[5 empty] | year 61 | 0 | 0 | 0 | 61 | 0.46239 | 0.0056875 | 0.57142 | 0 | 0 | 0 | 439 | 0.90517 | 7.556 | 122.7252 | year 61 | 0
[5 empty] | year 62 | 0 | 0 | 0 | 62 | 0.46047 | 0.0052253 | 0.5662 | 0 | 0 | 0 | 438 | 0.90358 | 7.556 | 122.7047 | year 62 | 0
[5 empty] | year 63 | 0 | 0 | 0 | 63 | 0.45859 | 0.0048008 | 0.56103 | 0 | 0 | 0 | 437 | 0.902 | 7.556 | 122.6839 | year 63 | 0
[5 empty] | year 64 | 0 | 0 | 0 | 64 | 0.45675 | 0.0044107 | 0.55591 | 0 | 0 | 0 | 436 | 0.90041 | 7.556 | 122.663 | year 64 | 0
[5 empty] | year 65 | 0 | 0 | 0 | 65 | 0.45494 | 0.0040523 | 0.55083 | 0 | 0 | 0 | 435 | 0.89882 | 7.556 | 122.642 | year 65 | 0
[5 empty] | year 66 | 0 | 0 | 0 | 66 | 0.45317 | 0.003723 | 0.5458 | 0 | 0 | 0 | 434 | 0.89724 | 7.556 | 122.6207 | year 66 | 0
[5 empty] | year 67 | 0 | 0 | 0 | 67 | 0.45144 | 0.0034205 | 0.54081 | 0 | 0 | 0 | 433 | 0.89565 | 7.556 | 122.5992 | year 67 | 0
[5 empty] | year 68 | 0 | 0 | 0 | 68 | 0.44974 | 0.0031426 | 0.53588 | 0 | 0 | 0 | 432 | 0.89405 | 7.556 | 122.5775 | year 68 | 0
[5 empty] | year 69 | 0 | 0 | 0 | 69 | 0.44808 | 0.0028872 | 0.53098 | 0 | 0 | 0 | 431 | 0.89246 | 7.556 | 122.5556 | year 69 | 0
[5 empty] | year 70 | 0 | 0 | 0 | 70 | 0.44645 | 0.0026526 | 0.52613 | 0 | 0 | 0 | 430 | 0.89087 | 7.556 | 122.5335 | year 70 | 0
[5 empty] | year 71 | 0 | 0 | 0 | 71 | 0.44485 | 0.0024371 | 0.52133 | 0 | 0 | 0 | 429 | 0.88928 | 7.556 | 122.5113 | year 71 | 0
[5 empty] | year 72 | 0 | 0 | 0 | 72 | 0.44329 | 0.0022391 | 0.51657 | 0 | 0 | 0 | 428 | 0.88768 | 7.556 | 122.4888 | year 72 | 0
[5 empty] | year 73 | 0 | 0 | 0 | 73 | 0.44175 | 0.0020571 | 0.51185 | 0 | 0 | 0 | 427 | 0.88609 | 7.556 | 122.4661 | year 73 | 0
[5 empty] | year 74 | 0 | 0 | 0 | 74 | 0.44025 | 0.00189 | 0.50718 | 0 | 0 | 0 | 426 | 0.88449 | 7.556 | 122.4432 | year 74 | 0
[5 empty] | year 75 | 0 | 0 | 0 | 75 | 0.43877 | 0.0017364 | 0.50254 | 0 | 0 | 0 | 425 | 0.88289 | 7.556 | 122.42 | year 75 | 0
[5 empty] | year 76 | 0 | 0 | 0 | 76 | 0.43732 | 0.0015953 | 0.49795 | 0 | 0 | 0 | 424 | 0.88129 | 7.556 | 122.3967 | year 76 | 0
[5 empty] | year 77 | 0 | 0 | 0 | 77 | 0.4359 | 0.0014657 | 0.49341 | 0 | 0 | 0 | 423 | 0.87969 | 7.556 | 122.3732 | year 77 | 0
[5 empty] | year 78 | 0 | 0 | 0 | 78 | 0.43451 | 0.0013466 | 0.4889 | 0 | 0 | 0 | 422 | 0.87809 | 7.556 | 122.3494 | year 78 | 0
[5 empty] | year 79 | 0 | 0 | 0 | 79 | 0.43314 | 0.0012372 | 0.48444 | 0 | 0 | 0 | 421 | 0.87649 | 7.556 | 122.3254 | year 79 | 0
[5 empty] | year 80 | 0 | 0 | 0 | 80 | 0.4318 | 0.0011367 | 0.48001 | 0 | 0 | 0 | 420 | 0.87488 | 7.556 | 122.3012 | year 80 | 0
[5 empty] | year 81 | 0 | 0 | 0 | 81 | 0.43048 | 0.0010443 | 0.47563 | 0 | 0 | 0 | 419 | 0.87328 | 7.556 | 122.2768 | year 81 | 0
[5 empty] | year 82 | 0 | 0 | 0 | 82 | 0.42919 | 0.00095945 | 0.47128 | 0 | 0 | 0 | 418 | 0.87167 | 7.556 | 122.2521 | year 82 | 0
[5 empty] | year 83 | 0 | 0 | 0 | 83 | 0.42792 | 0.00088149 | 0.46698 | 0 | 0 | 0 | 417 | 0.87007 | 7.556 | 122.2272 | year 83 | 0
[5 empty] | year 84 | 0 | 0 | 0 | 84 | 0.42668 | 0.00080986 | 0.46272 | 0 | 0 | 0 | 416 | 0.86846 | 7.556 | 122.2021 | year 84 | 0
[5 empty] | year 85 | 0.09368 | 0 | 0 | 85 | 0.42545 | 0.00074406 | 0.45849 | 0 | 0 | 0 | 415 | 0.86685 | 7.556 | 122.1768 | year 85 | 0.081207
[5 empty] | year 86 | 0 | 0 | 0 | 86 | 0.42425 | 0.0006836 | 0.4543 | 0 | 0 | 0 | 414 | 0.86524 | 7.556 | 122.1512 | year 86 | 0
[5 empty] | year 87 | 0 | 0 | 0 | 87 | 0.42307 | 0.00062806 | 0.45015 | 0 | 0 | 0 | 413 | 0.86363 | 7.556 | 122.1254 | year 87 | 0
[5 empty] | year 88 | 0 | 0 | 0 | 88 | 0.42191 | 0.00057702 | 0.44604 | 0 | 0 | 0 | 412 | 0.86202 | 7.556 | 122.0994 | year 88 | 0
[5 empty] | year 89 | 0 | 0 | 0 | 89 | 0.42077 | 0.00053014 | 0.44197 | 0 | 0 | 0 | 411 | 0.86041 | 7.556 | 122.0731 | year 89 | 0
[5 empty] | year 90 | 0 | 0 | 0 | 90 | 0.41965 | 0.00048706 | 0.43793 | 0 | 0 | 0 | 410 | 0.85879 | 7.556 | 122.0465 | year 90 | 0
[5 empty] | year 91 | 0 | 0 | 0 | 91 | 0.41855 | 0.00044749 | 0.43393 | 0 | 0 | 0 | 409 | 0.85718 | 7.556 | 122.0198 | year 91 | 0
[5 empty] | year 92 | 0 | 0 | 0 | 92 | 0.41747 | 0.00041113 | 0.42997 | 0 | 0 | 0 | 408 | 0.85556 | 7.556 | 121.9927 | year 92 | 0
[5 empty] | year 93 | 0 | 0 | 0 | 93 | 0.4164 | 0.00037772 | 0.42604 | 0 | 0 | 0 | 407 | 0.85394 | 7.556 | 121.9655 | year 93 | 0
[5 empty] | year 94 | 0 | 0 | 0 | 94 | 0.41536 | 0.00034703 | 0.42215 | 0 | 0 | 0 | 406 | 0.85232 | 7.556 | 121.938 | year 94 | 0
[5 empty] | year 95 | 0 | 0 | 0 | 95 | 0.41433 | 0.00031883 | 0.4183 | 0 | 0 | 0 | 405 | 0.85071 | 7.556 | 121.9102 | year 95 | 0
[5 empty] | year 96 | 0 | 0 | 0 | 96 | 0.41332 | 0.00029293 | 0.41448 | 0 | 0 | 0 | 404 | 0.84908 | 7.556 | 121.8821 | year 96 | 0
[5 empty] | year 97 | 0 | 0 | 0 | 97 | 0.41232 | 0.00026912 | 0.41069 | 0 | 0 | 0 | 403 | 0.84746 | 7.556 | 121.8539 | year 97 | 0
[5 empty] | year 98 | 0 | 0 | 0 | 98 | 0.41134 | 0.00024726 | 0.40694 | 0 | 0 | 0 | 402 | 0.84584 | 7.556 | 121.8253 | year 98 | 0
[5 empty] | year 99 | 0 | 0 | 0 | 99 | 0.41038 | 0.00022717 | 0.40323 | 0 | 0 | 0 | 401 | 0.84422 | 7.556 | 121.7965 | year 99 | 0
[5 empty] | year 100 | 0 | 0 | 0 | 100 | 0.40943 | 0.00020871 | 0.39954 | 0 | 0 | 0 | 400 | 0.84259 | 7.556 | 121.7674 | year 100 | 0
[5 empty] | year 101 | 0 | 0 | 0 | 101 | 0.40849 | 0.00019175 | 0.3959 | 0 | 0 | 0 | 399 | 0.84096 | 7.556 | 121.7381 | year 101 | 0
[5 empty] | year 102 | 0 | 0 | 0 | 102 | 0.40757 | 0.00017617 | 0.39228 | 0 | 0 | 0 | 398 | 0.83934 | 7.556 | 121.7084 | year 102 | 0
[5 empty] | year 103 | 0 | 0 | 0 | 103 | 0.40667 | 0.00016185 | 0.3887 | 0 | 0 | 0 | 397 | 0.83771 | 7.556 | 121.6786 | year 103 | 0
[5 empty] | year 104 | 0 | 0 | 0 | 104 | 0.40578 | 0.0001487 | 0.38515 | 0 | 0 | 0 | 396 | 0.83608 | 7.556 | 121.6484 | year 104 | 0
[5 empty] | year 105 | 0 | 0 | 0 | 105 | 0.4049 | 0.00013662 | 0.38163 | 0 | 0 | 0 | 395 | 0.83445 | 7.556 | 121.6179 | year 105 | 0
[5 empty] | year 106 | 0 | 0 | 0 | 106 | 0.40403 | 0.00012552 | 0.37815 | 0 | 0 | 0 | 394 | 0.83282 | 7.556 | 121.5872 | year 106 | 0
[5 empty] | year 107 | 0 | 0 | 0 | 107 | 0.40318 | 0.00011532 | 0.37469 | 0 | 0 | 0 | 393 | 0.83118 | 7.556 | 121.5562 | year 107 | 0
[5 empty] | year 108 | 0 | 0 | 0 | 108 | 0.40234 | 0.00010595 | 0.37127 | 0 | 0 | 0 | 392 | 0.82955 | 7.556 | 121.5249 | year 108 | 0
[5 empty] | year 109 | 0 | 0 | 0 | 109 | 0.40151 | 9.7341e-05 | 0.36788 | 0 | 0 | 0 | 391 | 0.82791 | 7.556 | 121.4933 | year 109 | 0
[5 empty] | year 110 | 0 | 0 | 0 | 110 | 0.4007 | 8.9432e-05 | 0.36452 | 0 | 0 | 0 | 390 | 0.82628 | 7.556 | 121.4615 | year 110 | 0
[5 empty] | year 111 | 0 | 0 | 0 | 111 | 0.39989 | 8.2165e-05 | 0.36119 | 0 | 0 | 0 | 389 | 0.82464 | 7.556 | 121.4293 | year 111 | 0
[5 empty] | year 112 | 0 | 0 | 0 | 112 | 0.3991 | 7.5489e-05 | 0.35789 | 0 | 0 | 0 | 388 | 0.823 | 7.556 | 121.3968 | year 112 | 0
[5 empty] | year 113 | 0 | 0 | 0 | 113 | 0.39831 | 6.9355e-05 | 0.35462 | 0 | 0 | 0 | 387 | 0.82136 | 7.556 | 121.3641 | year 113 | 0
[5 empty] | year 114 | 0 | 0 | 0 | 114 | 0.39754 | 6.372e-05 | 0.35139 | 0 | 0 | 0 | 386 | 0.81972 | 7.556 | 121.331 | year 114 | 0
[5 empty] | year 115 | 0 | 0 | 0 | 115 | 0.39678 | 5.8542e-05 | 0.34818 | 0 | 0 | 0 | 385 | 0.81808 | 7.556 | 121.2976 | year 115 | 0
[5 empty] | year 116 | 0 | 0 | 0 | 116 | 0.39603 | 5.3785e-05 | 0.345 | 0 | 0 | 0 | 384 | 0.81643 | 7.556 | 121.264 | year 116 | 0
[5 empty] | year 117 | 0 | 0 | 0 | 117 | 0.39529 | 4.9415e-05 | 0.34185 | 0 | 0 | 0 | 383 | 0.81479 | 7.556 | 121.23 | year 117 | 0
[5 empty] | year 118 | 0 | 0 | 0 | 118 | 0.39456 | 4.54e-05 | 0.33872 | 0 | 0 | 0 | 382 | 0.81314 | 7.556 | 121.1957 | year 118 | 0
[5 empty] | year 119 | 0 | 0 | 0 | 119 | 0.39383 | 4.1711e-05 | 0.33563 | 0 | 0 | 0 | 381 | 0.8115 | 7.556 | 121.1611 | year 119 | 0
[5 empty] | year 120 | 0 | 0 | 0 | 120 | 0.39312 | 3.8322e-05 | 0.33257 | 0 | 0 | 0 | 380 | 0.80985 | 7.556 | 121.1261 | year 120 | 0
[5 empty] | year 121 | 0 | 0 | 0 | 121 | 0.39242 | 3.5208e-05 | 0.32953 | 0 | 0 | 0 | 379 | 0.8082 | 7.556 | 121.0909 | year 121 | 0
[5 empty] | year 122 | 0 | 0 | 0 | 122 | 0.39172 | 3.2347e-05 | 0.32652 | 0 | 0 | 0 | 378 | 0.80655 | 7.556 | 121.0553 | year 122 | 0
[5 empty] | year 123 | 0 | 0 | 0 | 123 | 0.39103 | 2.9719e-05 | 0.32354 | 0 | 0 | 0 | 377 | 0.8049 | 7.556 | 121.0194 | year 123 | 0
[5 empty] | year 124 | 0 | 0 | 0 | 124 | 0.39036 | 2.7304e-05 | 0.32058 | 0 | 0 | 0 | 376 | 0.80324 | 7.556 | 120.9831 | year 124 | 0
[5 empty] | year 125 | 0 | 0 | 0 | 125 | 0.38969 | 2.5086e-05 | 0.31766 | 0 | 0 | 0 | 375 | 0.80159 | 7.556 | 120.9466 | year 125 | 0
[5 empty] | year 126 | 0 | 0 | 0 | 126 | 0.38902 | 2.3047e-05 | 0.31475 | 0 | 0 | 0 | 374 | 0.79993 | 7.556 | 120.9096 | year 126 | 0
[5 empty] | year 127 | 0 | 0 | 0 | 127 | 0.38837 | 2.1175e-05 | 0.31188 | 0 | 0 | 0 | 373 | 0.79828 | 7.556 | 120.8724 | year 127 | 0
[5 empty] | year 128 | 0 | 0 | 0 | 128 | 0.38772 | 1.9454e-05 | 0.30903 | 0 | 0 | 0 | 372 | 0.79662 | 7.556 | 120.8348 | year 128 | 0
[5 empty] | year 129 | 0 | 0 | 0 | 129 | 0.38708 | 1.7873e-05 | 0.30621 | 0 | 0 | 0 | 371 | 0.79496 | 7.556 | 120.7968 | year 129 | 0
[5 empty] | year 130 | 0 | 0 | 0 | 130 | 0.38645 | 1.6421e-05 | 0.30341 | 0 | 0 | 0 | 370 | 0.7933 | 7.556 | 120.7586 | year 130 | 0
[5 empty] | year 131 | 0 | 0 | 0 | 131 | 0.38582 | 1.5087e-05 | 0.30064 | 0 | 0 | 0 | 369 | 0.79164 | 7.556 | 120.7199 | year 131 | 0
[5 empty] | year 132 | 0 | 0 | 0 | 132 | 0.38521 | 1.3861e-05 | 0.2979 | 0 | 0 | 0 | 368 | 0.78998 | 7.556 | 120.6809 | year 132 | 0
[5 empty] | year 133 | 0 | 0 | 0 | 133 | 0.3846 | 1.2735e-05 | 0.29518 | 0 | 0 | 0 | 367 | 0.78831 | 7.556 | 120.6415 | year 133 | 0
[5 empty] | year 134 | 0 | 0 | 0 | 134 | 0.38399 | 1.17e-05 | 0.29248 | 0 | 0 | 0 | 366 | 0.78665 | 7.556 | 120.6018 | year 134 | 0
[5 empty] | year 135 | 0 | 0 | 0 | 135 | 0.38339 | 1.0749e-05 | 0.28981 | 0 | 0 | 0 | 365 | 0.78498 | 7.556 | 120.5617 | year 135 | 0
[5 empty] | year 136 | 0 | 0 | 0 | 136 | 0.3828 | 9.8758e-06 | 0.28716 | 0 | 0 | 0 | 364 | 0.78331 | 7.556 | 120.5213 | year 136 | 0
[5 empty] | year 137 | 0 | 0 | 0 | 137 | 0.38221 | 9.0733e-06 | 0.28454 | 0 | 0 | 0 | 363 | 0.78164 | 7.556 | 120.4804 | year 137 | 0
[5 empty] | year 138 | 0 | 0 | 0 | 138 | 0.38163 | 8.3361e-06 | 0.28194 | 0 | 0 | 0 | 362 | 0.77997 | 7.556 | 120.4392 | year 138 | 0
[5 empty] | year 139 | 0 | 0 | 0 | 139 | 0.38106 | 7.6588e-06 | 0.27937 | 0 | 0 | 0 | 361 | 0.7783 | 7.556 | 120.3976 | year 139 | 0
[5 empty] | year 140 | 0 | 0 | 0 | 140 | 0.38049 | 7.0364e-06 | 0.27682 | 0 | 0 | 0 | 360 | 0.77663 | 7.556 | 120.3557 | year 140 | 0
[5 empty] | year 141 | 0 | 0 | 0 | 141 | 0.37993 | 6.4647e-06 | 0.27429 | 0 | 0 | 0 | 359 | 0.77496 | 7.556 | 120.3133 | year 141 | 0
[5 empty] | year 142 | 0 | 0 | 0 | 142 | 0.37937 | 5.9394e-06 | 0.27178 | 0 | 0 | 0 | 358 | 0.77328 | 7.556 | 120.2706 | year 142 | 0
[5 empty] | year 143 | 0 | 0 | 0 | 143 | 0.37882 | 5.4568e-06 | 0.2693 | 0 | 0 | 0 | 357 | 0.77161 | 7.556 | 120.2274 | year 143 | 0
[5 empty] | year 144 | 0 | 0 | 0 | 144 | 0.37827 | 5.0134e-06 | 0.26684 | 0 | 0 | 0 | 356 | 0.76993 | 7.556 | 120.1839 | year 144 | 0
[5 empty] | year 145 | 0 | 0 | 0 | 145 | 0.37773 | 4.6061e-06 | 0.2644 | 0 | 0 | 0 | 355 | 0.76825 | 7.556 | 120.1399 | year 145 | 0
[5 empty] | year 146 | 0 | 0 | 0 | 146 | 0.37719 | 4.2318e-06 | 0.26199 | 0 | 0 | 0 | 354 | 0.76657 | 7.556 | 120.0956 | year 146 | 0
[5 empty] | year 147 | 0 | 0 | 0 | 147 | 0.37666 | 3.888e-06 | 0.2596 | 0 | 0 | 0 | 353 | 0.76489 | 7.556 | 120.0508 | year 147 | 0
[5 empty] | year 148 | 0 | 0 | 0 | 148 | 0.37613 | 3.572e-06 | 0.25723 | 0 | 0 | 0 | 352 | 0.76321 | 7.556 | 120.0057 | year 148 | 0
[5 empty] | year 149 | 0 | 0 | 0 | 149 | 0.37561 | 3.2818e-06 | 0.25488 | 0 | 0 | 0 | 351 | 0.76152 | 7.556 | 119.9601 | year 149 | 0
[5 empty] | year 150 | 0 | 0 | 0 | 150 | 0.37509 | 3.0151e-06 | 0.25255 | 0 | 0 | 0 | 350 | 0.75984 | 7.556 | 119.9141 | year 150 | 0
[5 empty] | year 151 | 0 | 0 | 0 | 151 | 0.37458 | 2.7701e-06 | 0.25024 | 0 | 0 | 0 | 349 | 0.75815 | 7.556 | 119.8676 | year 151 | 0
[5 empty] | year 152 | 0 | 0 | 0 | 152 | 0.37407 | 2.5451e-06 | 0.24796 | 0 | 0 | 0 | 348 | 0.75646 | 7.556 | 119.8208 | year 152 | 0
[5 empty] | year 153 | 0 | 0 | 0 | 153 | 0.37356 | 2.3383e-06 | 0.24569 | 0 | 0 | 0 | 347 | 0.75478 | 7.556 | 119.7735 | year 153 | 0
[5 empty] | year 154 | 0 | 0 | 0 | 154 | 0.37306 | 2.1483e-06 | 0.24345 | 0 | 0 | 0 | 346 | 0.75309 | 7.556 | 119.7258 | year 154 | 0
[5 empty] | year 155 | 0 | 0 | 0 | 155 | 0.37257 | 1.9737e-06 | 0.24123 | 0 | 0 | 0 | 345 | 0.75139 | 7.556 | 119.6776 | year 155 | 0
[5 empty] | year 156 | 0 | 0 | 0 | 156 | 0.37207 | 1.8133e-06 | 0.23902 | 0 | 0 | 0 | 344 | 0.7497 | 7.556 | 119.629 | year 156 | 0
[5 empty] | year 157 | 0 | 0 | 0 | 157 | 0.37159 | 1.666e-06 | 0.23684 | 0 | 0 | 0 | 343 | 0.74801 | 7.556 | 119.58 | year 157 | 0
[5 empty] | year 158 | 0 | 0 | 0 | 158 | 0.3711 | 1.5306e-06 | 0.23468 | 0 | 0 | 0 | 342 | 0.74631 | 7.556 | 119.5304 | year 158 | 0
[5 empty] | year 159 | 0 | 0 | 0 | 159 | 0.37062 | 1.4063e-06 | 0.23253 | 0 | 0 | 0 | 341 | 0.74462 | 7.556 | 119.4805 | year 159 | 0
[5 empty] | year 160 | 0 | 0 | 0 | 160 | 0.37014 | 1.292e-06 | 0.23041 | 0 | 0 | 0 | 340 | 0.74292 | 7.556 | 119.4301 | year 160 | 0
[5 empty] | year 161 | 0 | 0 | 0 | 161 | 0.36967 | 1.187e-06 | 0.22831 | 0 | 0 | 0 | 339 | 0.74122 | 7.556 | 119.3792 | year 161 | 0
[5 empty] | year 162 | 0 | 0 | 0 | 162 | 0.3692 | 1.0906e-06 | 0.22622 | 0 | 0 | 0 | 338 | 0.73952 | 7.556 | 119.3278 | year 162 | 0
[5 empty] | year 163 | 0 | 0 | 0 | 163 | 0.36873 | 1.002e-06 | 0.22416 | 0 | 0 | 0 | 337 | 0.73782 | 7.556 | 119.276 | year 163 | 0
[5 empty] | year 164 | 0 | 0 | 0 | 164 | 0.36827 | 9.2054e-07 | 0.22211 | 0 | 0 | 0 | 336 | 0.73611 | 7.556 | 119.2237 | year 164 | 0
[5 empty] | year 165 | 0 | 0 | 0 | 165 | 0.36781 | 8.4574e-07 | 0.22008 | 0 | 0 | 0 | 335 | 0.73441 | 7.556 | 119.1709 | year 165 | 0
[5 empty] | year 166 | 0 | 0 | 0 | 166 | 0.36735 | 7.7702e-07 | 0.21807 | 0 | 0 | 0 | 334 | 0.7327 | 7.556 | 119.1176 | year 166 | 0
[5 empty] | year 167 | 0 | 0 | 0 | 167 | 0.3669 | 7.1389e-07 | 0.21608 | 0 | 0 | 0 | 333 | 0.731 | 7.556 | 119.0638 | year 167 | 0
[5 empty] | year 168 | 0 | 0 | 0 | 168 | 0.36645 | 6.5588e-07 | 0.21411 | 0 | 0 | 0 | 332 | 0.72929 | 7.556 | 119.0096 | year 168 | 0
[5 empty] | year 169 | 0 | 0 | 0 | 169 | 0.366 | 6.0259e-07 | 0.21215 | 0 | 0 | 0 | 331 | 0.72758 | 7.556 | 118.9548 | year 169 | 0
[5 empty] | year 170 | 0 | 0 | 0 | 170 | 0.36556 | 5.5362e-07 | 0.21021 | 0 | 0 | 0 | 330 | 0.72587 | 7.556 | 118.8995 | year 170 | 0
[5 empty] | year 171 | 0 | 0 | 0 | 171 | 0.36512 | 5.0864e-07 | 0.20829 | 0 | 0 | 0 | 329 | 0.72415 | 7.556 | 118.8437 | year 171 | 0
[5 empty] | year 172 | 0 | 0 | 0 | 172 | 0.36468 | 4.6731e-07 | 0.20639 | 0 | 0 | 0 | 328 | 0.72244 | 7.556 | 118.7875 | year 172 | 0
[5 empty] | year 173 | 0 | 0 | 0 | 173 | 0.36424 | 4.2934e-07 | 0.20451 | 0 | 0 | 0 | 327 | 0.72072 | 7.556 | 118.7306 | year 173 | 0
[5 empty] | year 174 | 0 | 0 | 0 | 174 | 0.36381 | 3.9445e-07 | 0.20264 | 0 | 0 | 0 | 326 | 0.71901 | 7.556 | 118.6733 | year 174 | 0
[5 empty] | year 175 | 0 | 0 | 0 | 175 | 0.36338 | 3.624e-07 | 0.20079 | 0 | 0 | 0 | 325 | 0.71729 | 7.556 | 118.6154 | year 175 | 0
[5 empty] | year 176 | 0 | 0 | 0 | 176 | 0.36295 | 3.3296e-07 | 0.19895 | 0 | 0 | 0 | 324 | 0.71557 | 7.556 | 118.557 | year 176 | 0
[5 empty] | year 177 | 0 | 0 | 0 | 177 | 0.36253 | 3.059e-07 | 0.19714 | 0 | 0 | 0 | 323 | 0.71385 | 7.556 | 118.4981 | year 177 | 0
[5 empty] | year 178 | 0 | 0 | 0 | 178 | 0.3621 | 2.8105e-07 | 0.19534 | 0 | 0 | 0 | 322 | 0.71213 | 7.556 | 118.4386 | year 178 | 0
[5 empty] | year 179 | 0 | 0 | 0 | 179 | 0.36168 | 2.5821e-07 | 0.19355 | 0 | 0 | 0 | 321 | 0.7104 | 7.556 | 118.3786 | year 179 | 0
[5 empty] | year 180 | 0 | 0 | 0 | 180 | 0.36127 | 2.3723e-07 | 0.19179 | 0 | 0 | 0 | 320 | 0.70868 | 7.556 | 118.318 | year 180 | 0
[5 empty] | year 181 | 0 | 0 | 0 | 181 | 0.36085 | 2.1795e-07 | 0.19003 | 0 | 0 | 0 | 319 | 0.70695 | 7.556 | 118.2569 | year 181 | 0
[5 empty] | year 182 | 0 | 0 | 0 | 182 | 0.36044 | 2.0024e-07 | 0.1883 | 0 | 0 | 0 | 318 | 0.70523 | 7.556 | 118.1952 | year 182 | 0
[5 empty] | year 183 | 0 | 0 | 0 | 183 | 0.36003 | 1.8397e-07 | 0.18658 | 0 | 0 | 0 | 317 | 0.7035 | 7.556 | 118.1329 | year 183 | 0
[5 empty] | year 184 | 0 | 0 | 0 | 184 | 0.35962 | 1.6902e-07 | 0.18488 | 0 | 0 | 0 | 316 | 0.70177 | 7.556 | 118.0701 | year 184 | 0
[5 empty] | year 185 | 0 | 0 | 0 | 185 | 0.35922 | 1.5529e-07 | 0.18319 | 0 | 0 | 0 | 315 | 0.70004 | 7.556 | 118.0066 | year 185 | 0
[5 empty] | year 186 | 0 | 0 | 0 | 186 | 0.35881 | 1.4267e-07 | 0.18151 | 0 | 0 | 0 | 314 | 0.6983 | 7.556 | 117.9426 | year 186 | 0
[5 empty] | year 187 | 0 | 0 | 0 | 187 | 0.35841 | 1.3108e-07 | 0.17986 | 0 | 0 | 0 | 313 | 0.69657 | 7.556 | 117.878 | year 187 | 0
[5 empty] | year 188 | 0 | 0 | 0 | 188 | 0.35802 | 1.2043e-07 | 0.17821 | 0 | 0 | 0 | 312 | 0.69483 | 7.556 | 117.8128 | year 188 | 0
[5 empty] | year 189 | 0 | 0 | 0 | 189 | 0.35762 | 1.1064e-07 | 0.17659 | 0 | 0 | 0 | 311 | 0.69309 | 7.556 | 117.747 | year 189 | 0
[5 empty] | year 190 | 0 | 0 | 0 | 190 | 0.35722 | 1.0165e-07 | 0.17497 | 0 | 0 | 0 | 310 | 0.69136 | 7.556 | 117.6806 | year 190 | 0
[5 empty] | year 191 | 0 | 0 | 0 | 191 | 0.35683 | 9.3394e-08 | 0.17338 | 0 | 0 | 0 | 309 | 0.68962 | 7.556 | 117.6136 | year 191 | 0
[5 empty] | year 192 | 0 | 0 | 0 | 192 | 0.35644 | 8.5805e-08 | 0.17179 | 0 | 0 | 0 | 308 | 0.68787 | 7.556 | 117.546 | year 192 | 0
[5 empty] | year 193 | 0 | 0 | 0 | 193 | 0.35605 | 7.8833e-08 | 0.17022 | 0 | 0 | 0 | 307 | 0.68613 | 7.556 | 117.4777 | year 193 | 0
[5 empty] | year 194 | 0 | 0 | 0 | 194 | 0.35567 | 7.2428e-08 | 0.16867 | 0 | 0 | 0 | 306 | 0.68439 | 7.556 | 117.4089 | year 194 | 0
[5 empty] | year 195 | 0 | 0 | 0 | 195 | 0.35528 | 6.6543e-08 | 0.16713 | 0 | 0 | 0 | 305 | 0.68264 | 7.556 | 117.3393 | year 195 | 0
[5 empty] | year 196 | 0 | 0 | 0 | 196 | 0.3549 | 6.1136e-08 | 0.1656 | 0 | 0 | 0 | 304 | 0.68089 | 7.556 | 117.2692 | year 196 | 0
[5 empty] | year 197 | 0 | 0 | 0 | 197 | 0.35452 | 5.6168e-08 | 0.16409 | 0 | 0 | 0 | 303 | 0.67914 | 7.556 | 117.1984 | year 197 | 0
[5 empty] | year 198 | 0 | 0 | 0 | 198 | 0.35414 | 5.1604e-08 | 0.16259 | 0 | 0 | 0 | 302 | 0.67739 | 7.556 | 117.1269 | year 198 | 0
[5 empty] | year 199 | 0 | 0 | 0 | 199 | 0.35376 | 4.7411e-08 | 0.16111 | 0 | 0 | 0 | 301 | 0.67564 | 7.556 | 117.0548 | year 199 | 0
[5 empty] | year 200 | 0 | 0 | 0 | 200 | 0.35339 | 4.3559e-08 | 0.15964 | 0 | 0 | 0 | 300 | 0.67389 | 7.556 | 116.982 | year 200 | 0
[5 empty] | year 201 | 0 | 0 | 0 | 201 | 0.35301 | 4.002e-08 | 0.15818 | 0 | 0 | 0 | 299 | 0.67214 | 7.556 | 116.9086 | year 201 | 0
[5 empty] | year 202 | 0 | 0 | 0 | 202 | 0.35264 | 3.6768e-08 | 0.15673 | 0 | 0 | 0 | 298 | 0.67038 | 7.556 | 116.8344 | year 202 | 0
[5 empty] | year 203 | 0 | 0 | 0 | 203 | 0.35227 | 3.378e-08 | 0.1553 | 0 | 0 | 0 | 297 | 0.66862 | 7.556 | 116.7596 | year 203 | 0
[5 empty] | year 204 | 0 | 0 | 0 | 204 | 0.3519 | 3.1035e-08 | 0.15388 | 0 | 0 | 0 | 296 | 0.66686 | 7.556 | 116.6841 | year 204 | 0
[5 empty] | year 205 | 0 | 0 | 0 | 205 | 0.35154 | 2.8514e-08 | 0.15248 | 0 | 0 | 0 | 295 | 0.6651 | 7.556 | 116.6079 | year 205 | 0
[5 empty] | year 206 | 0 | 0 | 0 | 206 | 0.35117 | 2.6197e-08 | 0.15109 | 0 | 0 | 0 | 294 | 0.66334 | 7.556 | 116.531 | year 206 | 0
[5 empty] | year 207 | 0 | 0 | 0 | 207 | 0.35081 | 2.4068e-08 | 0.14971 | 0 | 0 | 0 | 293 | 0.66158 | 7.556 | 116.4534 | year 207 | 0
[5 empty] | year 208 | 0 | 0 | 0 | 208 | 0.35045 | 2.2113e-08 | 0.14834 | 0 | 0 | 0 | 292 | 0.65981 | 7.556 | 116.3751 | year 208 | 0
[5 empty] | year 209 | 0 | 0 | 0 | 209 | 0.35008 | 2.0316e-08 | 0.14698 | 0 | 0 | 0 | 291 | 0.65805 | 7.556 | 116.2961 | year 209 | 0
[5 empty] | year 210 | 0 | 0 | 0 | 210 | 0.34973 | 1.8665e-08 | 0.14564 | 0 | 0 | 0 | 290 | 0.65628 | 7.556 | 116.2163 | year 210 | 0
[5 empty] | year 211 | 0 | 0 | 0 | 211 | 0.34937 | 1.7148e-08 | 0.14431 | 0 | 0 | 0 | 289 | 0.65451 | 7.556 | 116.1358 | year 211 | 0
[5 empty] | year 212 | 0 | 0 | 0 | 212 | 0.34901 | 1.5755e-08 | 0.14299 | 0 | 0 | 0 | 288 | 0.65274 | 7.556 | 116.0545 | year 212 | 0
[5 empty] | year 213 | 0 | 0 | 0 | 213 | 0.34866 | 1.4475e-08 | 0.14169 | 0 | 0 | 0 | 287 | 0.65097 | 7.556 | 115.9725 | year 213 | 0
[5 empty] | year 214 | 0 | 0 | 0 | 214 | 0.34831 | 1.3299e-08 | 0.14039 | 0 | 0 | 0 | 286 | 0.64919 | 7.556 | 115.8898 | year 214 | 0
[5 empty] | year 215 | 0 | 0 | 0 | 215 | 0.34795 | 1.2218e-08 | 0.13911 | 0 | 0 | 0 | 285 | 0.64742 | 7.556 | 115.8062 | year 215 | 0
[5 empty] | year 216 | 0 | 0 | 0 | 216 | 0.3476 | 1.1225e-08 | 0.13784 | 0 | 0 | 0 | 284 | 0.64564 | 7.556 | 115.722 | year 216 | 0
[5 empty] | year 217 | 0 | 0 | 0 | 217 | 0.34725 | 1.0313e-08 | 0.13658 | 0 | 0 | 0 | 283 | 0.64386 | 7.556 | 115.6369 | year 217 | 0
[5 empty] | year 218 | 0 | 0 | 0 | 218 | 0.34691 | 9.4753e-09 | 0.13534 | 0 | 0 | 0 | 282 | 0.64208 | 7.556 | 115.551 | year 218 | 0
[5 empty] | year 219 | 0 | 0 | 0 | 219 | 0.34656 | 8.7054e-09 | 0.1341 | 0 | 0 | 0 | 281 | 0.6403 | 7.556 | 115.4644 | year 219 | 0
[5 empty] | year 220 | 0 | 0 | 0 | 220 | 0.34622 | 7.9981e-09 | 0.13287 | 0 | 0 | 0 | 280 | 0.63852 | 7.556 | 115.377 | year 220 | 0
[5 empty] | year 221 | 0 | 0 | 0 | 221 | 0.34587 | 7.3482e-09 | 0.13166 | 0 | 0 | 0 | 279 | 0.63673 | 7.556 | 115.2887 | year 221 | 0
[5 empty] | year 222 | 0 | 0 | 0 | 222 | 0.34553 | 6.7511e-09 | 0.13046 | 0 | 0 | 0 | 278 | 0.63495 | 7.556 | 115.1997 | year 222 | 0
[5 empty] | year 223 | 0 | 0 | 0 | 223 | 0.34519 | 6.2026e-09 | 0.12927 | 0 | 0 | 0 | 277 | 0.63316 | 7.556 | 115.1098 | year 223 | 0
[5 empty] | year 224 | 0 | 0 | 0 | 224 | 0.34485 | 5.6986e-09 | 0.12809 | 0 | 0 | 0 | 276 | 0.63137 | 7.556 | 115.0191 | year 224 | 0
[5 empty] | year 225 | 0 | 0 | 0 | 225 | 0.34451 | 5.2355e-09 | 0.12692 | 0 | 0 | 0 | 275 | 0.62958 | 7.556 | 114.9275 | year 225 | 0
[5 empty] | year 226 | 0 | 0 | 0 | 226 | 0.34418 | 4.8101e-09 | 0.12576 | 0 | 0 | 0 | 274 | 0.62779 | 7.556 | 114.8351 | year 226 | 0
[5 empty] | year 227 | 0 | 0 | 0 | 227 | 0.34384 | 4.4193e-09 | 0.12461 | 0 | 0 | 0 | 273 | 0.62599 | 7.556 | 114.7419 | year 227 | 0
[5 empty] | year 228 | 0 | 0 | 0 | 228 | 0.34351 | 4.0602e-09 | 0.12347 | 0 | 0 | 0 | 272 | 0.6242 | 7.556 | 114.6478 | year 228 | 0
[5 empty] | year 229 | 0 | 0 | 0 | 229 | 0.34317 | 3.7303e-09 | 0.12234 | 0 | 0 | 0 | 271 | 0.6224 | 7.556 | 114.5528 | year 229 | 0
[5 empty] | year 230 | 0 | 0 | 0 | 230 | 0.34284 | 3.4272e-09 | 0.12123 | 0 | 0 | 0 | 270 | 0.6206 | 7.556 | 114.457 | year 230 | 0
[5 empty] | year 231 | 0 | 0 | 0 | 231 | 0.34251 | 3.1487e-09 | 0.12012 | 0 | 0 | 0 | 269 | 0.6188 | 7.556 | 114.3603 | year 231 | 0
[5 empty] | year 232 | 0 | 0 | 0 | 232 | 0.34218 | 2.8929e-09 | 0.11902 | 0 | 0 | 0 | 268 | 0.617 | 7.556 | 114.2627 | year 232 | 0
[5 empty] | year 233 | 0 | 0 | 0 | 233 | 0.34185 | 2.6578e-09 | 0.11794 | 0 | 0 | 0 | 267 | 0.6152 | 7.556 | 114.1641 | year 233 | 0
[5 empty] | year 234 | 0 | 0 | 0 | 234 | 0.34153 | 2.4419e-09 | 0.11686 | 0 | 0 | 0 | 266 | 0.61339 | 7.556 | 114.0647 | year 234 | 0
[5 empty] | year 235 | 0 | 0 | 0 | 235 | 0.3412 | 2.2434e-09 | 0.11579 | 0 | 0 | 0 | 265 | 0.61158 | 7.556 | 113.9644 | year 235 | 0
[5 empty] | year 236 | 0 | 0 | 0 | 236 | 0.34088 | 2.0612e-09 | 0.11473 | 0 | 0 | 0 | 264 | 0.60978 | 7.556 | 113.8631 | year 236 | 0
[5 empty] | year 237 | 0 | 0 | 0 | 237 | 0.34055 | 1.8937e-09 | 0.11369 | 0 | 0 | 0 | 263 | 0.60797 | 7.556 | 113.7609 | year 237 | 0
[5 empty] | year 238 | 0 | 0 | 0 | 238 | 0.34023 | 1.7398e-09 | 0.11265 | 0 | 0 | 0 | 262 | 0.60615 | 7.556 | 113.6578 | year 238 | 0
[5 empty] | year 239 | 0 | 0 | 0 | 239 | 0.33991 | 1.5984e-09 | 0.11162 | 0 | 0 | 0 | 261 | 0.60434 | 7.556 | 113.5537 | year 239 | 0
[5 empty] | year 240 | 0 | 0 | 0 | 240 | 0.33959 | 1.4686e-09 | 0.1106 | 0 | 0 | 0 | 260 | 0.60253 | 7.556 | 113.4486 | year 240 | 0
[5 empty] | year 241 | 0 | 0 | 0 | 241 | 0.33927 | 1.3492e-09 | 0.10959 | 0 | 0 | 0 | 259 | 0.60071 | 7.556 | 113.3426 | year 241 | 0
[5 empty] | year 242 | 0 | 0 | 0 | 242 | 0.33895 | 1.2396e-09 | 0.10859 | 0 | 0 | 0 | 258 | 0.59889 | 7.556 | 113.2356 | year 242 | 0
[5 empty] | year 243 | 0 | 0 | 0 | 243 | 0.33863 | 1.1389e-09 | 0.1076 | 0 | 0 | 0 | 257 | 0.59707 | 7.556 | 113.1276 | year 243 | 0
[5 empty] | year 244 | 0 | 0 | 0 | 244 | 0.33832 | 1.0463e-09 | 0.10661 | 0 | 0 | 0 | 256 | 0.59525 | 7.556 | 113.0187 | year 244 | 0
[5 empty] | year 245 | 0 | 0 | 0 | 245 | 0.338 | 9.6132e-10 | 0.10564 | 0 | 0 | 0 | 255 | 0.59343 | 7.556 | 112.9087 | year 245 | 0
[5 empty] | year 246 | 0 | 0 | 0 | 246 | 0.33769 | 8.8321e-10 | 0.10468 | 0 | 0 | 0 | 254 | 0.5916 | 7.556 | 112.7977 | year 246 | 0
[5 empty] | year 247 | 0 | 0 | 0 | 247 | 0.33737 | 8.1145e-10 | 0.10372 | 0 | 0 | 0 | 253 | 0.58978 | 7.556 | 112.6857 | year 247 | 0
[5 empty] | year 248 | 0 | 0 | 0 | 248 | 0.33706 | 7.4551e-10 | 0.10277 | 0 | 0 | 0 | 252 | 0.58795 | 7.556 | 112.5726 | year 248 | 0
[5 empty] | year 249 | 0 | 0 | 0 | 249 | 0.33675 | 6.8494e-10 | 0.10183 | 0 | 0 | 0 | 251 | 0.58612 | 7.556 | 112.4585 | year 249 | 0
[5 empty] | year 250 | 0 | 0 | 0 | 250 | 0.33644 | 6.2928e-10 | 0.1009 | 0 | 0 | 0 | 250 | 0.58429 | 7.556 | 112.3434 | year 250 | 0
[5 empty] | year 251 | 0 | 0 | 0 | 251 | 0.33613 | 5.7815e-10 | 0.099983 | 0 | 0 | 0 | 249 | 0.58246 | 7.556 | 112.2272 | year 251 | 0
[5 empty] | year 252 | 0 | 0 | 0 | 252 | 0.33582 | 5.3117e-10 | 0.09907 | 0 | 0 | 0 | 248 | 0.58062 | 7.556 | 112.1099 | year 252 | 0
[5 empty] | year 253 | 0 | 0 | 0 | 253 | 0.33552 | 4.8801e-10 | 0.098165 | 0 | 0 | 0 | 247 | 0.57879 | 7.556 | 111.9916 | year 253 | 0
[5 empty] | year 254 | 0 | 0 | 0 | 254 | 0.33521 | 4.4836e-10 | 0.097269 | 0 | 0 | 0 | 246 | 0.57695 | 7.556 | 111.8721 | year 254 | 0
[5 empty] | year 255 | 0 | 0 | 0 | 255 | 0.33491 | 4.1193e-10 | 0.096381 | 0 | 0 | 0 | 245 | 0.57511 | 7.556 | 111.7516 | year 255 | 0
[5 empty] | year 256 | 0 | 0 | 0 | 256 | 0.3346 | 3.7846e-10 | 0.0955 | 0 | 0 | 0 | 244 | 0.57327 | 7.556 | 111.6299 | year 256 | 0
[5 empty] | year 257 | 0 | 0 | 0 | 257 | 0.3343 | 3.4771e-10 | 0.094628 | 0 | 0 | 0 | 243 | 0.57142 | 7.556 | 111.5071 | year 257 | 0
[5 empty] | year 258 | 0 | 0 | 0 | 258 | 0.334 | 3.1945e-10 | 0.093764 | 0 | 0 | 0 | 242 | 0.56958 | 7.556 | 111.3832 | year 258 | 0
[5 empty] | year 259 | 0 | 0 | 0 | 259 | 0.33369 | 2.935e-10 | 0.092908 | 0 | 0 | 0 | 241 | 0.56773 | 7.556 | 111.2582 | year 259 | 0
[5 empty] | year 260 | 0 | 0 | 0 | 260 | 0.33339 | 2.6965e-10 | 0.092059 | 0 | 0 | 0 | 240 | 0.56588 | 7.556 | 111.132 | year 260 | 0
[5 empty] | year 261 | 0 | 0 | 0 | 261 | 0.33309 | 2.4774e-10 | 0.091219 | 0 | 0 | 0 | 239 | 0.56403 | 7.556 | 111.0046 | year 261 | 0
[5 empty] | year 262 | 0 | 0 | 0 | 262 | 0.3328 | 2.2761e-10 | 0.090386 | 0 | 0 | 0 | 238 | 0.56218 | 7.556 | 110.876 | year 262 | 0
[5 empty] | year 263 | 0 | 0 | 0 | 263 | 0.3325 | 2.0912e-10 | 0.08956 | 0 | 0 | 0 | 237 | 0.56033 | 7.556 | 110.7463 | year 263 | 0
[5 empty] | year 264 | 0 | 0 | 0 | 264 | 0.3322 | 1.9212e-10 | 0.088742 | 0 | 0 | 0 | 236 | 0.55847 | 7.556 | 110.6154 | year 264 | 0
[5 empty] | year 265 | 0 | 0 | 0 | 265 | 0.3319 | 1.7651e-10 | 0.087932 | 0 | 0 | 0 | 235 | 0.55662 | 7.556 | 110.4833 | year 265 | 0
[5 empty] | year 266 | 0 | 0 | 0 | 266 | 0.33161 | 1.6217e-10 | 0.087129 | 0 | 0 | 0 | 234 | 0.55476 | 7.556 | 110.3499 | year 266 | 0
[5 empty] | year 267 | 0 | 0 | 0 | 267 | 0.33132 | 1.4899e-10 | 0.086333 | 0 | 0 | 0 | 233 | 0.5529 | 7.556 | 110.2153 | year 267 | 0
[5 empty] | year 268 | 0 | 0 | 0 | 268 | 0.33102 | 1.3689e-10 | 0.085545 | 0 | 0 | 0 | 232 | 0.55103 | 7.556 | 110.0795 | year 268 | 0
[5 empty] | year 269 | 0 | 0 | 0 | 269 | 0.33073 | 1.2576e-10 | 0.084764 | 0 | 0 | 0 | 231 | 0.54917 | 7.556 | 109.9425 | year 269 | 0
[5 empty] | year 270 | 0 | 0 | 0 | 270 | 0.33044 | 1.1555e-10 | 0.083989 | 0 | 0 | 0 | 230 | 0.5473 | 7.556 | 109.8041 | year 270 | 0
[5 empty] | year 271 | 0 | 0 | 0 | 271 | 0.33015 | 1.0616e-10 | 0.083222 | 0 | 0 | 0 | 229 | 0.54544 | 7.556 | 109.6645 | year 271 | 0
[5 empty] | year 272 | 0 | 0 | 0 | 272 | 0.32986 | 0 | 0.082462 | 0 | 0 | 0 | 228 | 0.54357 | 7.556 | 109.5236 | year 272 | 0
[5 empty] | year 273 | 0 | 0 | 0 | 273 | 0.32957 | 0 | 0.081709 | 0 | 0 | 0 | 227 | 0.54169 | 7.556 | 109.3814 | year 273 | 0
[5 empty] | year 274 | 0 | 0 | 0 | 274 | 0.32928 | 0 | 0.080963 | 0 | 0 | 0 | 226 | 0.53982 | 7.556 | 109.2379 | year 274 | 0
[5 empty] | year 275 | 0 | 0 | 0 | 275 | 0.32899 | 0 | 0.080224 | 0 | 0 | 0 | 225 | 0.53795 | 7.556 | 109.0931 | year 275 | 0
[5 empty] | year 276 | 0 | 0 | 0 | 276 | 0.32871 | 0 | 0.079491 | 0 | 0 | 0 | 224 | 0.53607 | 7.556 | 108.9469 | year 276 | 0
[5 empty] | year 277 | 0 | 0 | 0 | 277 | 0.32842 | 0 | 0.078765 | 0 | 0 | 0 | 223 | 0.53419 | 7.556 | 108.7994 | year 277 | 0
[5 empty] | year 278 | 0 | 0 | 0 | 278 | 0.32814 | 0 | 0.078046 | 0 | 0 | 0 | 222 | 0.53231 | 7.556 | 108.6506 | year 278 | 0
[5 empty] | year 279 | 0 | 0 | 0 | 279 | 0.32785 | 0 | 0.077333 | 0 | 0 | 0 | 221 | 0.53043 | 7.556 | 108.5003 | year 279 | 0
[5 empty] | year 280 | 0 | 0 | 0 | 280 | 0.32757 | 0 | 0.076627 | 0 | 0 | 0 | 220 | 0.52854 | 7.556 | 108.3487 | year 280 | 0
[5 empty] | year 281 | 0 | 0 | 0 | 281 | 0.32729 | 0 | 0.075927 | 0 | 0 | 0 | 219 | 0.52666 | 7.556 | 108.1957 | year 281 | 0
[5 empty] | year 282 | 0 | 0 | 0 | 282 | 0.327 | 0 | 0.075234 | 0 | 0 | 0 | 218 | 0.52477 | 7.556 | 108.0413 | year 282 | 0
[5 empty] | year 283 | 0 | 0 | 0 | 283 | 0.32672 | 0 | 0.074547 | 0 | 0 | 0 | 217 | 0.52288 | 7.556 | 107.8854 | year 283 | 0
[5 empty] | year 284 | 0 | 0 | 0 | 284 | 0.32644 | 0 | 0.073866 | 0 | 0 | 0 | 216 | 0.52099 | 7.556 | 107.7281 | year 284 | 0
[5 empty] | year 285 | 0 | 0 | 0 | 285 | 0.32616 | 0 | 0.073191 | 0 | 0 | 0 | 215 | 0.51909 | 7.556 | 107.5694 | year 285 | 0
[5 empty] | year 286 | 0 | 0 | 0 | 286 | 0.32588 | 0 | 0.072523 | 0 | 0 | 0 | 214 | 0.5172 | 7.556 | 107.4092 | year 286 | 0
[5 empty] | year 287 | 0 | 0 | 0 | 287 | 0.32561 | 0 | 0.071861 | 0 | 0 | 0 | 213 | 0.5153 | 7.556 | 107.2475 | year 287 | 0
[5 empty] | year 288 | 0 | 0 | 0 | 288 | 0.32533 | 0 | 0.071204 | 0 | 0 | 0 | 212 | 0.5134 | 7.556 | 107.0843 | year 288 | 0
[5 empty] | year 289 | 0 | 0 | 0 | 289 | 0.32505 | 0 | 0.070554 | 0 | 0 | 0 | 211 | 0.5115 | 7.556 | 106.9196 | year 289 | 0
[5 empty] | year 290 | 0 | 0 | 0 | 290 | 0.32478 | 0 | 0.06991 | 0 | 0 | 0 | 210 | 0.50959 | 7.556 | 106.7534 | year 290 | 0
[5 empty] | year 291 | 0 | 0 | 0 | 291 | 0.3245 | 0 | 0.069271 | 0 | 0 | 0 | 209 | 0.50769 | 7.556 | 106.5857 | year 291 | 0
[5 empty] | year 292 | 0 | 0 | 0 | 292 | 0.32423 | 0 | 0.068639 | 0 | 0 | 0 | 208 | 0.50578 | 7.556 | 106.4165 | year 292 | 0
[5 empty] | year 293 | 0 | 0 | 0 | 293 | 0.32396 | 0 | 0.068012 | 0 | 0 | 0 | 207 | 0.50387 | 7.556 | 106.2456 | year 293 | 0
[5 empty] | year 294 | 0 | 0 | 0 | 294 | 0.32368 | 0 | 0.067391 | 0 | 0 | 0 | 206 | 0.50196 | 7.556 | 106.0732 | year 294 | 0
[5 empty] | year 295 | 0 | 0 | 0 | 295 | 0.32341 | 0 | 0.066775 | 0 | 0 | 0 | 205 | 0.50005 | 7.556 | 105.8992 | year 295 | 0
[5 empty] | year 296 | 0 | 0 | 0 | 296 | 0.32314 | 0 | 0.066165 | 0 | 0 | 0 | 204 | 0.49813 | 7.556 | 105.7236 | year 296 | 0
[5 empty] | year 297 | 0 | 0 | 0 | 297 | 0.32287 | 0 | 0.065561 | 0 | 0 | 0 | 203 | 0.49621 | 7.556 | 105.5464 | year 297 | 0
[5 empty] | year 298 | 0 | 0 | 0 | 298 | 0.3226 | 0 | 0.064963 | 0 | 0 | 0 | 202 | 0.4943 | 7.556 | 105.3676 | year 298 | 0
[5 empty] | year 299 | 0 | 0 | 0 | 299 | 0.32233 | 0 | 0.064369 | 0 | 0 | 0 | 201 | 0.49237 | 7.556 | 105.1871 | year 299 | 0
[5 empty] | year 300 | 0 | 0 | 0 | 300 | 0.32207 | 0 | 0.063781 | 0 | 0 | 0 | 200 | 0.49045 | 7.556 | 105.0049 | year 300 | 0
[5 empty] | year 301 | 0 | 0 | 0 | 301 | 0.3218 | 0 | 0.063199 | 0 | 0 | 0 | 199 | 0.48853 | 7.556 | 104.8211 | year 301 | 0
[5 empty] | year 302 | 0 | 0 | 0 | 302 | 0.32153 | 0 | 0.062622 | 0 | 0 | 0 | 198 | 0.4866 | 7.556 | 104.6355 | year 302 | 0
[5 empty] | year 303 | 0 | 0 | 0 | 303 | 0.32127 | 0 | 0.06205 | 0 | 0 | 0 | 197 | 0.48467 | 7.556 | 104.4483 | year 303 | 0
[5 empty] | year 304 | 0 | 0 | 0 | 304 | 0.321 | 0 | 0.061483 | 0 | 0 | 0 | 196 | 0.48274 | 7.556 | 104.2593 | year 304 | 0
[5 empty] | year 305 | 0 | 0 | 0 | 305 | 0.32074 | 0 | 0.060922 | 0 | 0 | 0 | 195 | 0.4808 | 7.556 | 104.0686 | year 305 | 0
[5 empty] | year 306 | 0 | 0 | 0 | 306 | 0.32047 | 0 | 0.060365 | 0 | 0 | 0 | 194 | 0.47887 | 7.556 | 103.8761 | year 306 | 0
[5 empty] | year 307 | 0 | 0 | 0 | 307 | 0.32021 | 0 | 0.059814 | 0 | 0 | 0 | 193 | 0.47693 | 7.556 | 103.6819 | year 307 | 0
[5 empty] | year 308 | 0 | 0 | 0 | 308 | 0.31995 | 0 | 0.059268 | 0 | 0 | 0 | 192 | 0.47499 | 7.556 | 103.4859 | year 308 | 0
[5 empty] | year 309 | 0 | 0 | 0 | 309 | 0.31969 | 0 | 0.058727 | 0 | 0 | 0 | 191 | 0.47305 | 7.556 | 103.288 | year 309 | 0
[5 empty] | year 310 | 0 | 0 | 0 | 310 | 0.31943 | 0 | 0.05819 | 0 | 0 | 0 | 190 | 0.4711 | 7.556 | 103.0884 | year 310 | 0
[5 empty] | year 311 | 0 | 0 | 0 | 311 | 0.31917 | 0 | 0.057659 | 0 | 0 | 0 | 189 | 0.46916 | 7.556 | 102.8869 | year 311 | 0
[5 empty] | year 312 | 0 | 0 | 0 | 312 | 0.31891 | 0 | 0.057132 | 0 | 0 | 0 | 188 | 0.46721 | 7.556 | 102.6835 | year 312 | 0
[5 empty] | year 313 | 0 | 0 | 0 | 313 | 0.31865 | 0 | 0.056611 | 0 | 0 | 0 | 187 | 0.46526 | 7.556 | 102.4783 | year 313 | 0
[5 empty] | year 314 | 0 | 0 | 0 | 314 | 0.31839 | 0 | 0.056094 | 0 | 0 | 0 | 186 | 0.4633 | 7.556 | 102.2711 | year 314 | 0
[5 empty] | year 315 | 0 | 0 | 0 | 315 | 0.31813 | 0 | 0.055581 | 0 | 0 | 0 | 185 | 0.46135 | 7.556 | 102.0621 | year 315 | 0
[5 empty] | year 316 | 0 | 0 | 0 | 316 | 0.31788 | 0 | 0.055074 | 0 | 0 | 0 | 184 | 0.45939 | 7.556 | 101.8511 | year 316 | 0
[5 empty] | year 317 | 0 | 0 | 0 | 317 | 0.31762 | 0 | 0.054571 | 0 | 0 | 0 | 183 | 0.45743 | 7.556 | 101.6382 | year 317 | 0
[5 empty] | year 318 | 0 | 0 | 0 | 318 | 0.31737 | 0 | 0.054072 | 0 | 0 | 0 | 182 | 0.45547 | 7.556 | 101.4234 | year 318 | 0
[5 empty] | year 319 | 0 | 0 | 0 | 319 | 0.31711 | 0 | 0.053579 | 0 | 0 | 0 | 181 | 0.45351 | 7.556 | 101.2065 | year 319 | 0
[5 empty] | year 320 | 0 | 0 | 0 | 320 | 0.31686 | 0 | 0.053089 | 0 | 0 | 0 | 180 | 0.45154 | 7.556 | 100.9877 | year 320 | 0
[5 empty] | year 321 | 0 | 0 | 0 | 321 | 0.3166 | 0 | 0.052604 | 0 | 0 | 0 | 179 | 0.44957 | 7.556 | 100.7668 | year 321 | 0
[5 empty] | year 322 | 0 | 0 | 0 | 322 | 0.31635 | 0 | 0.052124 | 0 | 0 | 0 | 178 | 0.4476 | 7.556 | 100.5439 | year 322 | 0
[5 empty] | year 323 | 0 | 0 | 0 | 323 | 0.3161 | 0 | 0.051648 | 0 | 0 | 0 | 177 | 0.44563 | 7.556 | 100.319 | year 323 | 0
[5 empty] | year 324 | 0 | 0 | 0 | 324 | 0.31585 | 0 | 0.051176 | 0 | 0 | 0 | 176 | 0.44365 | 7.556 | 100.0919 | year 324 | 0
[5 empty] | year 325 | 0 | 0 | 0 | 325 | 0.3156 | 0 | 0.050709 | 0 | 0 | 0 | 175 | 0.44168 | 7.556 | 99.8628 | year 325 | 0
[5 empty] | year 326 | 0 | 0 | 0 | 326 | 0.31535 | 0 | 0.050246 | 0 | 0 | 0 | 174 | 0.4397 | 7.556 | 99.6316 | year 326 | 0
[5 empty] | year 327 | 0 | 0 | 0 | 327 | 0.3151 | 0 | 0.049787 | 0 | 0 | 0 | 173 | 0.43771 | 7.556 | 99.3982 | year 327 | 0
[5 empty] | year 328 | 0 | 0 | 0 | 328 | 0.31485 | 0 | 0.049332 | 0 | 0 | 0 | 172 | 0.43573 | 7.556 | 99.1627 | year 328 | 0
[5 empty] | year 329 | 0 | 0 | 0 | 329 | 0.3146 | 0 | 0.048882 | 0 | 0 | 0 | 171 | 0.43374 | 7.556 | 98.925 | year 329 | 0
[5 empty] | year 330 | 0 | 0 | 0 | 330 | 0.31436 | 0 | 0.048435 | 0 | 0 | 0 | 170 | 0.43175 | 7.556 | 98.6851 | year 330 | 0
[5 empty] | year 331 | 0 | 0 | 0 | 331 | 0.31411 | 0 | 0.047993 | 0 | 0 | 0 | 169 | 0.42976 | 7.556 | 98.4431 | year 331 | 0
[5 empty] | year 332 | 0 | 0 | 0 | 332 | 0.31386 | 0 | 0.047555 | 0 | 0 | 0 | 168 | 0.42777 | 7.556 | 98.1987 | year 332 | 0
[5 empty] | year 333 | 0 | 0 | 0 | 333 | 0.31362 | 0 | 0.047121 | 0 | 0 | 0 | 167 | 0.42577 | 7.556 | 97.9522 | year 333 | 0
[5 empty] | year 334 | 0 | 0 | 0 | 334 | 0.31337 | 0 | 0.04669 | 0 | 0 | 0 | 166 | 0.42377 | 7.556 | 97.7033 | year 334 | 0
[5 empty] | year 335 | 0 | 0 | 0 | 335 | 0.31313 | 0 | 0.046264 | 0 | 0 | 0 | 165 | 0.42177 | 7.556 | 97.4522 | year 335 | 0
[5 empty] | year 336 | 0 | 0 | 0 | 336 | 0.31289 | 0 | 0.045841 | 0 | 0 | 0 | 164 | 0.41977 | 7.556 | 97.1987 | year 336 | 0
[5 empty] | year 337 | 0 | 0 | 0 | 337 | 0.31264 | 0 | 0.045423 | 0 | 0 | 0 | 163 | 0.41776 | 7.556 | 96.943 | year 337 | 0
[5 empty] | year 338 | 0 | 0 | 0 | 338 | 0.3124 | 0 | 0.045008 | 0 | 0 | 0 | 162 | 0.41575 | 7.556 | 96.6848 | year 338 | 0
[5 empty] | year 339 | 0 | 0 | 0 | 339 | 0.31216 | 0 | 0.044597 | 0 | 0 | 0 | 161 | 0.41374 | 7.556 | 96.4243 | year 339 | 0
[5 empty] | year 340 | 0 | 0 | 0 | 340 | 0.31192 | 0 | 0.04419 | 0 | 0 | 0 | 160 | 0.41172 | 7.556 | 96.1614 | year 340 | 0
[5 empty] | year 341 | 0 | 0 | 0 | 341 | 0.31168 | 0 | 0.043786 | 0 | 0 | 0 | 159 | 0.40971 | 7.556 | 95.896 | year 341 | 0
[5 empty] | year 342 | 0 | 0 | 0 | 342 | 0.31144 | 0 | 0.043386 | 0 | 0 | 0 | 158 | 0.40769 | 7.556 | 95.6282 | year 342 | 0
[5 empty] | year 343 | 0 | 0 | 0 | 343 | 0.3112 | 0 | 0.04299 | 0 | 0 | 0 | 157 | 0.40566 | 7.556 | 95.358 | year 343 | 0
[5 empty] | year 344 | 0 | 0 | 0 | 344 | 0.31096 | 0 | 0.042597 | 0 | 0 | 0 | 156 | 0.40364 | 7.556 | 95.0852 | year 344 | 0
[5 empty] | year 345 | 0 | 0 | 0 | 345 | 0.31072 | 0 | 0.042208 | 0 | 0 | 0 | 155 | 0.40161 | 7.556 | 94.81 | year 345 | 0
[5 empty] | year 346 | 0 | 0 | 0 | 346 | 0.31049 | 0 | 0.041823 | 0 | 0 | 0 | 154 | 0.39958 | 7.556 | 94.5322 | year 346 | 0
[5 empty] | year 347 | 0 | 0 | 0 | 347 | 0.31025 | 0 | 0.041441 | 0 | 0 | 0 | 153 | 0.39755 | 7.556 | 94.2518 | year 347 | 0
[5 empty] | year 348 | 0 | 0 | 0 | 348 | 0.31001 | 0 | 0.041062 | 0 | 0 | 0 | 152 | 0.39551 | 7.556 | 93.9688 | year 348 | 0
[5 empty] | year 349 | 0 | 0 | 0 | 349 | 0.30978 | 0 | 0.040687 | 0 | 0 | 0 | 151 | 0.39348 | 7.556 | 93.6833 | year 349 | 0
[5 empty] | year 350 | 0 | 0 | 0 | 350 | 0.30954 | 0 | 0.040316 | 0 | 0 | 0 | 150 | 0.39143 | 7.556 | 93.3951 | year 350 | 0
[5 empty] | year 351 | 0 | 0 | 0 | 351 | 0.30931 | 0 | 0.039948 | 0 | 0 | 0 | 149 | 0.38939 | 7.556 | 93.1043 | year 351 | 0
[5 empty] | year 352 | 0 | 0 | 0 | 352 | 0.30908 | 0 | 0.039583 | 0 | 0 | 0 | 148 | 0.38734 | 7.556 | 92.8107 | year 352 | 0
[5 empty] | year 353 | 0 | 0 | 0 | 353 | 0.30884 | 0 | 0.039221 | 0 | 0 | 0 | 147 | 0.38529 | 7.556 | 92.5145 | year 353 | 0
[5 empty] | year 354 | 0 | 0 | 0 | 354 | 0.30861 | 0 | 0.038863 | 0 | 0 | 0 | 146 | 0.38324 | 7.5559 | 92.2156 | year 354 | 0
[5 empty] | year 355 | 0 | 0 | 0 | 355 | 0.30838 | 0 | 0.038508 | 0 | 0 | 0 | 145 | 0.38119 | 7.5559 | 91.9138 | year 355 | 0
[5 empty] | year 356 | 0 | 0 | 0 | 356 | 0.30815 | 0 | 0.038157 | 0 | 0 | 0 | 144 | 0.37913 | 7.5559 | 91.6094 | year 356 | 0
[5 empty] | year 357 | 0 | 0 | 0 | 357 | 0.30792 | 0 | 0.037808 | 0 | 0 | 0 | 143 | 0.37707 | 7.5559 | 91.3021 | year 357 | 0
[5 empty] | year 358 | 0 | 0 | 0 | 358 | 0.30769 | 0 | 0.037463 | 0 | 0 | 0 | 142 | 0.375 | 7.5559 | 90.9919 | year 358 | 0
[5 empty] | year 359 | 0 | 0 | 0 | 359 | 0.30746 | 0 | 0.037121 | 0 | 0 | 0 | 141 | 0.37293 | 7.5559 | 90.6789 | year 359 | 0
[5 empty] | year 360 | 0 | 0 | 0 | 360 | 0.30723 | 0 | 0.036782 | 0 | 0 | 0 | 140 | 0.37086 | 7.5559 | 90.3631 | year 360 | 0
[5 empty] | year 361 | 0 | 0 | 0 | 361 | 0.307 | 0 | 0.036446 | 0 | 0 | 0 | 139 | 0.36879 | 7.5559 | 90.0443 | year 361 | 0
[5 empty] | year 362 | 0 | 0 | 0 | 362 | 0.30677 | 0 | 0.036113 | 0 | 0 | 0 | 138 | 0.36671 | 7.5559 | 89.7225 | year 362 | 0
[5 empty] | year 363 | 0 | 0 | 0 | 363 | 0.30655 | 0 | 0.035783 | 0 | 0 | 0 | 137 | 0.36463 | 7.5559 | 89.3979 | year 363 | 0
[5 empty] | year 364 | 0 | 0 | 0 | 364 | 0.30632 | 0 | 0.035456 | 0 | 0 | 0 | 136 | 0.36255 | 7.5559 | 89.0702 | year 364 | 0
[5 empty] | year 365 | 0 | 0 | 0 | 365 | 0.3061 | 0 | 0.035133 | 0 | 0 | 0 | 135 | 0.36046 | 7.5559 | 88.7395 | year 365 | 0
[5 empty] | year 366 | 0 | 0 | 0 | 366 | 0.30587 | 0 | 0.034812 | 0 | 0 | 0 | 134 | 0.35838 | 7.5559 | 88.4057 | year 366 | 0
[5 empty] | year 367 | 0 | 0 | 0 | 367 | 0.30565 | 0 | 0.034494 | 0 | 0 | 0 | 133 | 0.35628 | 7.5559 | 88.0689 | year 367 | 0
[5 empty] | year 368 | 0 | 0 | 0 | 368 | 0.30542 | 0 | 0.034179 | 0 | 0 | 0 | 132 | 0.35419 | 7.5559 | 87.729 | year 368 | 0
[5 empty] | year 369 | 0 | 0 | 0 | 369 | 0.3052 | 0 | 0.033867 | 0 | 0 | 0 | 131 | 0.35209 | 7.5559 | 87.3859 | year 369 | 0
[5 empty] | year 370 | 0 | 0 | 0 | 370 | 0.30498 | 0 | 0.033557 | 0 | 0 | 0 | 130 | 0.34998 | 7.5559 | 87.0397 | year 370 | 0
[5 empty] | year 371 | 0 | 0 | 0 | 371 | 0.30475 | 0 | 0.033251 | 0 | 0 | 0 | 129 | 0.34788 | 7.5558 | 86.6903 | year 371 | 0
[5 empty] | year 372 | 0 | 0 | 0 | 372 | 0.30453 | 0 | 0.032947 | 0 | 0 | 0 | 128 | 0.34577 | 7.5558 | 86.3376 | year 372 | 0
[5 empty] | year 373 | 0 | 0 | 0 | 373 | 0.30431 | 0 | 0.032646 | 0 | 0 | 0 | 127 | 0.34366 | 7.5558 | 85.9817 | year 373 | 0
[5 empty] | year 374 | 0 | 0 | 0 | 374 | 0.30409 | 0 | 0.032348 | 0 | 0 | 0 | 126 | 0.34154 | 7.5558 | 85.6226 | year 374 | 0
[5 empty] | year 375 | 0 | 0 | 0 | 375 | 0.30387 | 0 | 0.032053 | 0 | 0 | 0 | 125 | 0.33942 | 7.5558 | 85.2601 | year 375 | 0
[5 empty] | year 376 | 0 | 0 | 0 | 376 | 0.30365 | 0 | 0.03176 | 0 | 0 | 0 | 124 | 0.3373 | 7.5558 | 84.8943 | year 376 | 0
[5 empty] | year 377 | 0 | 0 | 0 | 377 | 0.30343 | 0 | 0.03147 | 0 | 0 | 0 | 123 | 0.33517 | 7.5558 | 84.5251 | year 377 | 0
[5 empty] | year 378 | 0 | 0 | 0 | 378 | 0.30321 | 0 | 0.031183 | 0 | 0 | 0 | 122 | 0.33304 | 7.5557 | 84.1525 | year 378 | 0
[5 empty] | year 379 | 0 | 0 | 0 | 379 | 0.303 | 0 | 0.030898 | 0 | 0 | 0 | 121 | 0.3309 | 7.5557 | 83.7765 | year 379 | 0
[5 empty] | year 380 | 0 | 0 | 0 | 380 | 0.30278 | 0 | 0.030616 | 0 | 0 | 0 | 120 | 0.32876 | 7.5557 | 83.397 | year 380 | 0
[5 empty] | year 381 | 0 | 0 | 0 | 381 | 0.30256 | 0 | 0.030336 | 0 | 0 | 0 | 119 | 0.32662 | 7.5557 | 83.014 | year 381 | 0
[5 empty] | year 382 | 0 | 0 | 0 | 382 | 0.30235 | 0 | 0.030059 | 0 | 0 | 0 | 118 | 0.32447 | 7.5556 | 82.6275 | year 382 | 0
[5 empty] | year 383 | 0 | 0 | 0 | 383 | 0.30213 | 0 | 0.029785 | 0 | 0 | 0 | 117 | 0.32232 | 7.5556 | 82.2374 | year 383 | 0
[5 empty] | year 384 | 0 | 0 | 0 | 384 | 0.30191 | 0 | 0.029513 | 0 | 0 | 0 | 116 | 0.32017 | 7.5556 | 81.8437 | year 384 | 0
[5 empty] | year 385 | 0 | 0 | 0 | 385 | 0.3017 | 0 | 0.029243 | 0 | 0 | 0 | 115 | 0.31801 | 7.5555 | 81.4464 | year 385 | 0
[5 empty] | year 386 | 0 | 0 | 0 | 386 | 0.30149 | 0 | 0.028976 | 0 | 0 | 0 | 114 | 0.31585 | 7.5555 | 81.0454 | year 386 | 0
[5 empty] | year 387 | 0 | 0 | 0 | 387 | 0.30127 | 0 | 0.028711 | 0 | 0 | 0 | 113 | 0.31368 | 7.5555 | 80.6408 | year 387 | 0
[5 empty] | year 388 | 0 | 0 | 0 | 388 | 0.30106 | 0 | 0.028449 | 0 | 0 | 0 | 112 | 0.31151 | 7.5554 | 80.2324 | year 388 | 0
[5 empty] | year 389 | 0 | 0 | 0 | 389 | 0.30085 | 0 | 0.028189 | 0 | 0 | 0 | 111 | 0.30933 | 7.5554 | 79.8202 | year 389 | 0
[5 empty] | year 390 | 0 | 0 | 0 | 390 | 0.30064 | 0 | 0.027932 | 0 | 0 | 0 | 110 | 0.30715 | 7.5553 | 79.4043 | year 390 | 0
[5 empty] | year 391 | 0 | 0 | 0 | 391 | 0.30042 | 0 | 0.027677 | 0 | 0 | 0 | 109 | 0.30497 | 7.5552 | 78.9845 | year 391 | 0
[5 empty] | year 392 | 0 | 0 | 0 | 392 | 0.30021 | 0 | 0.027424 | 0 | 0 | 0 | 108 | 0.30278 | 7.5552 | 78.5608 | year 392 | 0
[5 empty] | year 393 | 0 | 0 | 0 | 393 | 0.3 | 0 | 0.027174 | 0 | 0 | 0 | 107 | 0.30059 | 7.5551 | 78.1333 | year 393 | 0
[5 empty] | year 394 | 0 | 0 | 0 | 394 | 0.29979 | 0 | 0.026926 | 0 | 0 | 0 | 106 | 0.29839 | 7.555 | 77.7018 | year 394 | 0
[5 empty] | year 395 | 0 | 0 | 0 | 395 | 0.29959 | 0 | 0.02668 | 0 | 0 | 0 | 105 | 0.29619 | 7.5549 | 77.2663 | year 395 | 0
[5 empty] | year 396 | 0 | 0 | 0 | 396 | 0.29938 | 0 | 0.026436 | 0 | 0 | 0 | 104 | 0.29398 | 7.5549 | 76.8268 | year 396 | 0
[5 empty] | year 397 | 0 | 0 | 0 | 397 | 0.29917 | 0 | 0.026195 | 0 | 0 | 0 | 103 | 0.29177 | 7.5548 | 76.3832 | year 397 | 0
[5 empty] | year 398 | 0 | 0 | 0 | 398 | 0.29896 | 0 | 0.025955 | 0 | 0 | 0 | 102 | 0.28955 | 7.5546 | 75.9356 | year 398 | 0
[5 empty] | year 399 | 0 | 0 | 0 | 399 | 0.29875 | 0 | 0.025718 | 0 | 0 | 0 | 101 | 0.28733 | 7.5545 | 75.4839 | year 399 | 0
[5 empty] | year 400 | 0 | 0 | 0 | 400 | 0.29855 | 0 | 0.025483 | 0 | 0 | 0 | 100 | 0.2851 | 7.5544 | 75.0279 | year 400 | 0
[5 empty] | year 401 | 0 | 0 | 0 | 401 | 0.29834 | 0 | 0.025251 | 0 | 0 | 0 | 99 | 0.28287 | 7.5543 | 74.5678 | year 401 | 0
[5 empty] | year 402 | 0 | 0 | 0 | 402 | 0.29814 | 0 | 0.02502 | 0 | 0 | 0 | 98 | 0.28063 | 7.5541 | 74.1035 | year 402 | 0
[5 empty] | year 403 | 0 | 0 | 0 | 403 | 0.29793 | 0 | 0.024792 | 0 | 0 | 0 | 97 | 0.27839 | 7.5539 | 73.6348 | year 403 | 0
[5 empty] | year 404 | 0 | 0 | 0 | 404 | 0.29773 | 0 | 0.024565 | 0 | 0 | 0 | 96 | 0.27614 | 7.5538 | 73.1618 | year 404 | 0
[5 empty] | year 405 | 0 | 0 | 0 | 405 | 0.29752 | 0 | 0.024341 | 0 | 0 | 0 | 95 | 0.27389 | 7.5536 | 72.6845 | year 405 | 0
[5 empty] | year 406 | 0 | 0 | 0 | 406 | 0.29732 | 0 | 0.024119 | 0 | 0 | 0 | 94 | 0.27163 | 7.5534 | 72.2028 | year 406 | 0
[5 empty] | year 407 | 0 | 0 | 0 | 407 | 0.29712 | 0 | 0.023898 | 0 | 0 | 0 | 93 | 0.26936 | 7.5531 | 71.7166 | year 407 | 0
[5 empty] | year 408 | 0 | 0 | 0 | 408 | 0.29692 | 0 | 0.02368 | 0 | 0 | 0 | 92 | 0.26709 | 7.5529 | 71.226 | year 408 | 0
[5 empty] | year 409 | 0 | 0 | 0 | 409 | 0.29671 | 0 | 0.023464 | 0 | 0 | 0 | 91 | 0.26482 | 7.5526 | 70.7308 | year 409 | 0
[5 empty] | year 410 | 0 | 0 | 0 | 410 | 0.29651 | 0 | 0.02325 | 0 | 0 | 0 | 90 | 0.26254 | 7.5523 | 70.2311 | year 410 | 0
[5 empty] | year 411 | 0 | 0 | 0 | 411 | 0.29631 | 0 | 0.023037 | 0 | 0 | 0 | 89 | 0.26025 | 7.552 | 69.7268 | year 411 | 0
[5 empty] | year 412 | 0 | 0 | 0 | 412 | 0.29611 | 0 | 0.022827 | 0 | 0 | 0 | 88 | 0.25795 | 7.5516 | 69.2178 | year 412 | 0
[5 empty] | year 413 | 0 | 0 | 0 | 413 | 0.29591 | 0 | 0.022618 | 0 | 0 | 0 | 87 | 0.25565 | 7.5512 | 68.7041 | year 413 | 0
[5 empty] | year 414 | 0 | 0 | 0 | 414 | 0.29571 | 0 | 0.022412 | 0 | 0 | 0 | 86 | 0.25335 | 7.5508 | 68.1857 | year 414 | 0
[5 empty] | year 415 | 0 | 0 | 0 | 415 | 0.29551 | 0 | 0.022207 | 0 | 0 | 0 | 85 | 0.25103 | 7.5504 | 67.6625 | year 415 | 0
[5 empty] | year 416 | 0 | 0 | 0 | 416 | 0.29532 | 0 | 0.022004 | 0 | 0 | 0 | 84 | 0.24871 | 7.5499 | 67.1345 | year 416 | 0
[5 empty] | year 417 | 0 | 0 | 0 | 417 | 0.29512 | 0 | 0.021803 | 0 | 0 | 0 | 83 | 0.24638 | 7.5493 | 66.6017 | year 417 | 0
[5 empty] | year 418 | 0 | 0 | 0 | 418 | 0.29492 | 0 | 0.021604 | 0 | 0 | 0 | 82 | 0.24405 | 7.5487 | 66.0639 | year 418 | 0
[5 empty] | year 419 | 0 | 0 | 0 | 419 | 0.29473 | 0 | 0.021407 | 0 | 0 | 0 | 81 | 0.24171 | 7.5481 | 65.5211 | year 419 | 0
[5 empty] | year 420 | 0 | 0 | 0 | 420 | 0.29453 | 0 | 0.021212 | 0 | 0 | 0 | 80 | 0.23936 | 7.5474 | 64.9734 | year 420 | 0
[5 empty] | year 421 | 0 | 0 | 0 | 421 | 0.29433 | 0 | 0.021018 | 0 | 0 | 0 | 79 | 0.23701 | 7.5466 | 64.4206 | year 421 | 0
[5 empty] | year 422 | 0 | 0 | 0 | 422 | 0.29414 | 0 | 0.020826 | 0 | 0 | 0 | 78 | 0.23465 | 7.5458 | 63.8627 | year 422 | 0
[5 empty] | year 423 | 0 | 0 | 0 | 423 | 0.29394 | 0 | 0.020636 | 0 | 0 | 0 | 77 | 0.23228 | 7.5449 | 63.2997 | year 423 | 0
[5 empty] | year 424 | 0 | 0 | 0 | 424 | 0.29375 | 0 | 0.020447 | 0 | 0 | 0 | 76 | 0.2299 | 7.5439 | 62.7315 | year 424 | 0
[5 empty] | year 425 | 0 | 0 | 0 | 425 | 0.29356 | 0 | 0.02026 | 0 | 0 | 0 | 75 | 0.22751 | 7.5429 | 62.158 | year 425 | 0
[5 empty] | year 426 | 0 | 0 | 0 | 426 | 0.29336 | 0 | 0.020075 | 0 | 0 | 0 | 74 | 0.22512 | 7.5417 | 61.5793 | year 426 | 0
[5 empty] | year 427 | 0 | 0 | 0 | 427 | 0.29317 | 0 | 0.019892 | 0 | 0 | 0 | 73 | 0.22272 | 7.5404 | 60.9952 | year 427 | 0
[5 empty] | year 428 | 0 | 0 | 0 | 428 | 0.29298 | 0 | 0.01971 | 0 | 0 | 0 | 72 | 0.22031 | 7.5391 | 60.4057 | year 428 | 0
[5 empty] | year 429 | 0 | 0 | 0 | 429 | 0.29279 | 0 | 0.01953 | 0 | 0 | 0 | 71 | 0.21789 | 7.5376 | 59.8109 | year 429 | 0
[5 empty] | year 430 | 0 | 0 | 0 | 430 | 0.29259 | 0 | 0.019352 | 0 | 0 | 0 | 70 | 0.21546 | 7.5359 | 59.2105 | year 430 | 0
[5 empty] | year 431 | 0 | 0 | 0 | 431 | 0.2924 | 0 | 0.019175 | 0 | 0 | 0 | 69 | 0.21303 | 7.5342 | 58.6046 | year 431 | 0
[5 empty] | year 432 | 0 | 0 | 0 | 432 | 0.29221 | 0 | 0.019 | 0 | 0 | 0 | 68 | 0.21058 | 7.5322 | 57.9931 | year 432 | 0
[5 empty] | year 433 | 0 | 0 | 0 | 433 | 0.29202 | 0 | 0.018827 | 0 | 0 | 0 | 67 | 0.20813 | 7.5301 | 57.376 | year 433 | 0
[5 empty] | year 434 | 0 | 0 | 0 | 434 | 0.29183 | 0 | 0.018655 | 0 | 0 | 0 | 66 | 0.20567 | 7.5278 | 56.7532 | year 434 | 0
[5 empty] | year 435 | 0 | 0 | 0 | 435 | 0.29165 | 0 | 0.018484 | 0 | 0 | 0 | 65 | 0.20319 | 7.5254 | 56.1246 | year 435 | 0
[5 empty] | year 436 | 0 | 0 | 0 | 436 | 0.29146 | 0 | 0.018316 | 0 | 0 | 0 | 64 | 0.20071 | 7.5227 | 55.4903 | year 436 | 0
[5 empty] | year 437 | 0 | 0 | 0 | 437 | 0.29127 | 0 | 0.018148 | 0 | 0 | 0 | 63 | 0.19822 | 7.5197 | 54.8501 | year 437 | 0
[5 empty] | year 438 | 0 | 0 | 0 | 438 | 0.29108 | 0 | 0.017983 | 0 | 0 | 0 | 62 | 0.19572 | 7.5165 | 54.204 | year 438 | 0
[5 empty] | year 439 | 0 | 0 | 0 | 439 | 0.2909 | 0 | 0.017818 | 0 | 0 | 0 | 61 | 0.1932 | 7.513 | 53.5519 | year 439 | 0
[5 empty] | year 440 | 0 | 0 | 0 | 440 | 0.29071 | 0 | 0.017656 | 0 | 0 | 0 | 60 | 0.19068 | 7.5092 | 52.8939 | year 440 | 0
[5 empty] | year 441 | 0 | 0 | 0 | 441 | 0.29052 | 0 | 0.017494 | 0 | 0 | 0 | 59 | 0.18815 | 7.5051 | 52.2297 | year 441 | 0
[5 empty] | year 442 | 0 | 0 | 0 | 442 | 0.29034 | 0 | 0.017335 | 0 | 0 | 0 | 58 | 0.1856 | 7.5006 | 51.5595 | year 442 | 0
[5 empty] | year 443 | 0 | 0 | 0 | 443 | 0.29015 | 0 | 0.017176 | 0 | 0 | 0 | 57 | 0.18304 | 7.4957 | 50.8831 | year 443 | 0
[5 empty] | year 444 | 0 | 0 | 0 | 444 | 0.28997 | 0 | 0.01702 | 0 | 0 | 0 | 56 | 0.18048 | 7.4903 | 50.2004 | year 444 | 0
[5 empty] | year 445 | 0 | 0 | 0 | 445 | 0.28978 | 0 | 0.016864 | 0 | 0 | 0 | 55 | 0.1779 | 7.4845 | 49.5115 | year 445 | 0
[5 empty] | year 446 | 0 | 0 | 0 | 446 | 0.2896 | 0 | 0.01671 | 0 | 0 | 0 | 54 | 0.17531 | 7.4782 | 48.8162 | year 446 | 0
[5 empty] | year 447 | 0 | 0 | 0 | 447 | 0.28942 | 0 | 0.016557 | 0 | 0 | 0 | 53 | 0.1727 | 7.4713 | 48.1145 | year 447 | 0
[5 empty] | year 448 | 0 | 0 | 0 | 448 | 0.28923 | 0 | 0.016406 | 0 | 0 | 0 | 52 | 0.17008 | 7.4638 | 47.4063 | year 448 | 0
[5 empty] | year 449 | 0 | 0 | 0 | 449 | 0.28905 | 0 | 0.016256 | 0 | 0 | 0 | 51 | 0.16746 | 7.4557 | 46.6916 | year 449 | 0
[5 empty] | year 450 | 0 | 0 | 0 | 450 | 0.28887 | 0 | 0.016108 | 0 | 0 | 0 | 50 | 0.16481 | 7.4468 | 45.9703 | year 450 | 0
[5 empty] | year 451 | 0 | 0 | 0 | 451 | 0.28869 | 0 | 0.015961 | 0 | 0 | 0 | 49 | 0.16216 | 7.4372 | 45.2424 | year 451 | 0
[5 empty] | year 452 | 0 | 0 | 0 | 452 | 0.28851 | 0 | 0.015815 | 0 | 0 | 0 | 48 | 0.15949 | 7.4267 | 44.5077 | year 452 | 0
[5 empty] | year 453 | 0 | 0 | 0 | 453 | 0.28833 | 0 | 0.015671 | 0 | 0 | 0 | 47 | 0.1568 | 7.4152 | 43.7663 | year 453 | 0
[5 empty] | year 454 | 0 | 0 | 0 | 454 | 0.28815 | 0 | 0.015528 | 0 | 0 | 0 | 46 | 0.1541 | 7.4028 | 43.0181 | year 454 | 0
[5 empty] | year 455 | 0 | 0 | 0 | 455 | 0.28797 | 0 | 0.015386 | 0 | 0 | 0 | 45 | 0.15139 | 7.3892 | 42.2629 | year 455 | 0
[5 empty] | year 456 | 0 | 0 | 0 | 456 | 0.28779 | 0 | 0.015245 | 0 | 0 | 0 | 44 | 0.14866 | 7.3745 | 41.5008 | year 456 | 0
[5 empty] | year 457 | 0 | 0 | 0 | 457 | 0.28761 | 0 | 0.015106 | 0 | 0 | 0 | 43 | 0.14592 | 7.3584 | 40.7317 | year 457 | 0
[5 empty] | year 458 | 0 | 0 | 0 | 458 | 0.28743 | 0 | 0.014968 | 0 | 0 | 0 | 42 | 0.14316 | 7.341 | 39.9555 | year 458 | 0
[5 empty] | year 459 | 0 | 0 | 0 | 459 | 0.28726 | 0 | 0.014831 | 0 | 0 | 0 | 41 | 0.14039 | 7.3219 | 39.1721 | year 459 | 0
[5 empty] | year 460 | 0 | 0 | 0 | 460 | 0.28708 | 0 | 0.014696 | 0 | 0 | 0 | 40 | 0.13759 | 7.3012 | 38.3815 | year 460 | 0
[5 empty] | year 461 | 0 | 0 | 0 | 461 | 0.2869 | 0 | 0.014562 | 0 | 0 | 0 | 39 | 0.13479 | 7.2787 | 37.5837 | year 461 | 0
[5 empty] | year 462 | 0 | 0 | 0 | 462 | 0.28673 | 0 | 0.014429 | 0 | 0 | 0 | 38 | 0.13196 | 7.2542 | 36.7784 | year 462 | 0
[5 empty] | year 463 | 0 | 0 | 0 | 463 | 0.28655 | 0 | 0.014297 | 0 | 0 | 0 | 37 | 0.12912 | 7.2275 | 35.9658 | year 463 | 0
[5 empty] | year 464 | 0 | 0 | 0 | 464 | 0.28637 | 0 | 0.014166 | 0 | 0 | 0 | 36 | 0.12625 | 7.1984 | 35.1457 | year 464 | 0
[5 empty] | year 465 | 0 | 0 | 0 | 465 | 0.2862 | 0 | 0.014037 | 0 | 0 | 0 | 35 | 0.12337 | 7.1668 | 34.318 | year 465 | 0
[5 empty] | year 466 | 0 | 0 | 0 | 466 | 0.28603 | 0 | 0.013909 | 0 | 0 | 0 | 34 | 0.12047 | 7.1324 | 33.4826 | year 466 | 0
[5 empty] | year 467 | 0 | 0 | 0 | 467 | 0.28585 | 0 | 0.013782 | 0 | 0 | 0 | 33 | 0.11755 | 7.0949 | 32.6396 | year 467 | 0
[5 empty] | year 468 | 0 | 0 | 0 | 468 | 0.28568 | 0 | 0.013656 | 0 | 0 | 0 | 32 | 0.11461 | 7.0542 | 31.7888 | year 468 | 0
[5 empty] | year 469 | 0 | 0 | 0 | 469 | 0.2855 | 0 | 0.013531 | 0 | 0 | 0 | 31 | 0.11165 | 7.0098 | 30.9302 | year 469 | 0
[5 empty] | year 470 | 0 | 0 | 0 | 470 | 0.28533 | 0 | 0.013408 | 0 | 0 | 0 | 30 | 0.10867 | 6.9615 | 30.0636 | year 470 | 0
[5 empty] | year 471 | 0 | 0 | 0 | 471 | 0.28516 | 0 | 0.013285 | 0 | 0 | 0 | 29 | 0.10567 | 6.9089 | 29.1891 | year 471 | 0
[5 empty] | year 472 | 0 | 0 | 0 | 472 | 0.28499 | 0 | 0.013164 | 0 | 0 | 0 | 28 | 0.10265 | 6.8517 | 28.3065 | year 472 | 0
[5 empty] | year 473 | 0 | 0 | 0 | 473 | 0.28482 | 0 | 0.013044 | 0 | 0 | 0 | 27 | 0.099598 | 6.7894 | 27.4157 | year 473 | 0
[5 empty] | year 474 | 0 | 0 | 0 | 474 | 0.28465 | 0 | 0.012925 | 0 | 0 | 0 | 26 | 0.096526 | 6.7216 | 26.5168 | year 474 | 0
[5 empty] | year 475 | 0 | 0 | 0 | 475 | 0.28447 | 0 | 0.012807 | 0 | 0 | 0 | 25 | 0.09343 | 6.6478 | 25.6096 | year 475 | 0
[5 empty] | year 476 | 0 | 0 | 0 | 476 | 0.2843 | 0 | 0.01269 | 0 | 0 | 0 | 24 | 0.090309 | 6.5675 | 24.694 | year 476 | 0
[5 empty] | year 477 | 0 | 0 | 0 | 477 | 0.28413 | 0 | 0.012574 | 0 | 0 | 0 | 23 | 0.087162 | 6.48 | 23.77 | year 477 | 0
[5 empty] | year 478 | 0 | 0 | 0 | 478 | 0.28397 | 0 | 0.012459 | 0 | 0 | 0 | 22 | 0.083987 | 6.3849 | 22.8374 | year 478 | 0
[5 empty] | year 479 | 0 | 0 | 0 | 479 | 0.2838 | 0 | 0.012345 | 0 | 0 | 0 | 21 | 0.080785 | 6.2813 | 21.8963 | year 479 | 0
[5 empty] | year 480 | 0 | 0 | 0 | 480 | 0.28363 | 0 | 0.012232 | 0 | 0 | 0 | 20 | 0.077553 | 6.1686 | 20.9465 | year 480 | 0
[5 empty] | year 481 | 0 | 0 | 0 | 481 | 0.28346 | 0 | 0.012121 | 0 | 0 | 0 | 19 | 0.074291 | 6.0459 | 19.9879 | year 481 | 0
[5 empty] | year 482 | 0 | 0 | 0 | 482 | 0.28329 | 0 | 0.01201 | 0 | 0 | 0 | 18 | 0.070996 | 5.9123 | 19.0205 | year 482 | 0
[5 empty] | year 483 | 0 | 0 | 0 | 483 | 0.28313 | 0 | 0.0119 | 0 | 0 | 0 | 17 | 0.067668 | 5.767 | 18.0442 | year 483 | 0
[5 empty] | year 484 | 0 | 0 | 0 | 484 | 0.28296 | 0 | 0.011792 | 0 | 0 | 0 | 16 | 0.064303 | 5.6088 | 17.0589 | year 484 | 0
[5 empty] | year 485 | 0 | 0 | 0 | 485 | 0.28279 | 0 | 0.011684 | 0 | 0 | 0 | 15 | 0.060899 | 5.4365 | 16.0645 | year 485 | 0
[5 empty] | year 486 | 0 | 0 | 0 | 486 | 0.28263 | 0 | 0.011577 | 0 | 0 | 0 | 14 | 0.057454 | 5.2491 | 15.0609 | year 486 | 0
[5 empty] | year 487 | 0 | 0 | 0 | 487 | 0.28246 | 0 | 0.011471 | 0 | 0 | 0 | 13 | 0.053964 | 5.0451 | 14.0481 | year 487 | 0
[5 empty] | year 488 | 0 | 0 | 0 | 488 | 0.2823 | 0 | 0.011367 | 0 | 0 | 0 | 12 | 0.050424 | 4.823 | 13.026 | year 488 | 0
[5 empty] | year 489 | 0 | 0 | 0 | 489 | 0.28213 | 0 | 0.011263 | 0 | 0 | 0 | 11 | 0.046829 | 4.5813 | 11.9944 | year 489 | 0
[5 empty] | year 490 | 0 | 0 | 0 | 490 | 0.28197 | 0 | 0.01116 | 0 | 0 | 0 | 10 | 0.043173 | 4.3182 | 10.9533 | year 490 | 0
[5 empty] | year 491 | 0 | 0 | 0 | 491 | 0.2818 | 0 | 0.011058 | 0 | 0 | 0 | 9 | 0.039447 | 4.0319 | 9.9027 | year 491 | 0
[5 empty] | year 492 | 0 | 0 | 0 | 492 | 0.28164 | 0 | 0.010957 | 0 | 0 | 0 | 8 | 0.035642 | 3.7202 | 8.8423 | year 492 | 0
[5 empty] | year 493 | 0 | 0 | 0 | 493 | 0.28148 | 0 | 0.010857 | 0 | 0 | 0 | 7 | 0.031745 | 3.381 | 7.7722 | year 493 | 0
[5 empty] | year 494 | 0 | 0 | 0 | 494 | 0.28131 | 0 | 0.010758 | 0 | 0 | 0 | 6 | 0.027742 | 3.0117 | 6.6922 | year 494 | 0
[5 empty] | year 495 | 0 | 0 | 0 | 495 | 0.28115 | 0 | 0.01066 | 0 | 0 | 0 | 5 | 0.023612 | 2.6098 | 5.6023 | year 495 | 0
[5 empty] | year 496 | 0 | 0 | 0 | 496 | 0.28099 | 0 | 0.010562 | 0 | 0 | 0 | 4 | 0.019333 | 2.1724 | 4.5023 | year 496 | 0
[5 empty] | year 497 | 0 | 0 | 0 | 497 | 0.28083 | 0 | 0.010466 | 0 | 0 | 0 | 3 | 0.014875 | 1.6963 | 3.3921 | year 497 | 0
[5 empty] | year 498 | 0 | 0 | 0 | 498 | 0.28067 | 0 | 0.01037 | 0 | 0 | 0 | 2 | 0.0102 | 1.178 | 2.2718 | year 498 | 0
[5 empty] | year 499 | 0 | 0 | 0 | 499 | 0.28051 | 0 | 0.010276 | 0 | 0 | 0 | 1 | 0.0052611 | 0.61395 | 1.1411 | year 499 | 0
[5 empty] | year 500 | 0 | 0 | 0 | 500 | 0.28035 | 0 | 0.010182 | 0 | 0 | 0 | 0 | 0 | 0 | 0 | year 500 | 0

## GWP100_Ventura
Dynamic GWP100 CF calculation - Ventura Method | [5 empty] | put empty cells after last year of LCI
Defined as an adaptation to Levasseur Method
| with updated IPCC values for constants |  |  |  |  | index = LCD | [12 empty] | IPCC, 2021 LCIA global GWP100 static | 1 | 27 | 273
| Radiative efficiency (A) |  | Life time | Molar mass |  | kgCO2/yr | kgCH4/yr | kgN2O/yr | TH | C_CO2(t) | C_CH4(t) | C_N2O(t) | intC_CO2(t) | intC_CH4(t) | intC_N2O(t) | t | TH+t | Ref value CO2 | LCD | CO2_CF | CH4_CF | N2O_CF |  | GWP(t) | GWP(TOD)
| AR6, WP1, Table 7.15 | Provided by reference | AR6, WP1, Table 7.1 |  |  | Dynamic inventory (assumed as an emission pulse per year): temporal emissions g |  |  | time after emission pulse at year ti | Share of emission at year ti still in the atm at year ti+TH: "decay function" |  |  | Integral of impulse response function x radiative efficiency ACO2 from ti to year ti+TH (analytical): AGWP |  |  | time of emission (up to LCD) | from TH to TOD | AGWP(t) of reference | Time for which LCA scores should be calculated | Period-specific GWP100 CF in kgCO2-eq/kgGHG |  |  |  | associated with g | 1
| Wm–²ppb–1 | Wm-²kg-1 | year | kg/kmol-1 | year 0 | 1 | 0 | 0 | 100 | 0.40943 | 0.00020871 | 0.39954 | 0 | 0 | 0 | 0 | 100 | 0 | 0 | 1 | 26.4972 | 263.1619 | year 0 | 1
CO2 | 1.33e-05 | 0 | - | 44.01 | year 1 | 0 | 0 | 0 | [7 empty] | 1 | 101 | 0 | 1 | 0.99225 | 26.2918 | 261.1222 | year 1 | 0
N2O | 0.0028 | 0 | 109 | 44.013 | year 2 | 0 | 0 | 0 | [7 empty] | 2 | 102 | 0 | 2 | 0.98464 | 26.0901 | 259.1184 | year 2 | 0
CH4 | 0.00057 | 0 | 11.8 | 16.04 | year 3 | 0 | 0 | 0 | [7 empty] | 3 | 103 | 0 | 3 | 0.97715 | 25.8918 | 257.1495 | year 3 | 0
Ma (kg/kmol-1) | 28.97 | IPCC, 2018 |  |  | year 4 | 0 | 0 | 0 | [7 empty] | 4 | 104 | 0 | 4 | 0.9698 | 25.697 | 255.2146 | year 4 | 0
Tm (kg, mass of total atm) | 5.1352e+18 | IPCC, 2018 |  |  | year 5 | 0 | 0 | 0 | [7 empty] | 5 | 105 | 0 | 5 | 0.96257 | 25.5055 | 253.3127 | year 5 | 0
[5 empty] | year 6 | 0 | 0 | 0 | [7 empty] | 6 | 106 | 0 | 6 | 0.95547 | 25.3172 | 251.4429 | year 6 | 0
| in years |  |  |  | year 7 | 0 | 0 | 0 | [7 empty] | 7 | 107 | 0 | 7 | 0.94848 | 25.1321 | 249.6044 | year 7 | 0
Time Horizon (TH) | 100 | fixed in this sheet |  |  | year 8 | 0 | 0 | 0 | [7 empty] | 8 | 108 | 0 | 8 | 0.94161 | 24.9501 | 247.7963 | year 8 | 0
Life cycle duration (LCD) | 50 | to adapt as a function of LCI (but <500 year-long here) |  |  | year 9 | 0 | 0 | 0 | [7 empty] | 9 | 109 | 0 | 9 | 0.93485 | 24.771 | 246.018 | year 9 | 0
Total observation duration (TOD) | 150 |  |  |  | year 10 | 0 | 0 | 0 | [7 empty] | 10 | 110 | 0 | 10 | 0.92821 | 24.5949 | 244.2685 | year 10 | 0
[5 empty] | year 11 | 0 | 0 | 0 | [7 empty] | 11 | 111 | 0 | 11 | 0.92167 | 24.4216 | 242.5472 | year 11 | 0
Concentration - impulse response function of CO2 |  |  |  |  | year 12 | 0 | 0 | 0 | [7 empty] | 12 | 112 | 0 | 12 | 0.91523 | 24.251 | 240.8534 | year 12 | 0
CO2 Bern Cycle | Joss et al 2013 |  |  |  | year 13 | 0 | 0 | 0 | [7 empty] | 13 | 113 | 0 | 13 | 0.90889 | 24.0832 | 239.1863 | year 13 | 0
a0 | 0.2173 |  |  |  | year 14 | 0 | 0 | 0 | [7 empty] | 14 | 114 | 0 | 14 | 0.90266 | 23.9179 | 237.5453 | year 14 | 0
a1 | 0.224 |  |  |  | year 15 | 0 | 0 | 0 | [7 empty] | 15 | 115 | 0 | 15 | 0.89652 | 23.7553 | 235.9298 | year 15 | 0
a2 | 0.2824 |  |  |  | year 16 | 0 | 0 | 0 | [7 empty] | 16 | 116 | 0 | 16 | 0.89048 | 23.5951 | 234.3391 | year 16 | 0
a3 | 0.2763 |  |  |  | year 17 | 0 | 0 | 0 | [7 empty] | 17 | 117 | 0 | 17 | 0.88452 | 23.4374 | 232.7727 | year 17 | 0
t1 | 394.4 |  |  |  | year 18 | 0 | 0 | 0 | [7 empty] | 18 | 118 | 0 | 18 | 0.87866 | 23.282 | 231.2299 | year 18 | 0
t2 | 36.54 |  |  |  | year 19 | 0 | 0 | 0 | [7 empty] | 19 | 119 | 0 | 19 | 0.87289 | 23.129 | 229.7102 | year 19 | 0
t3 | 4.304 |  |  |  | year 20 | 0 | 0 | 0 | [7 empty] | 20 | 120 | 0 | 20 | 0.8672 | 22.9783 | 228.2131 | year 20 | 0
[5 empty] | year 21 | 0 | 0 | 0 | [7 empty] | 21 | 121 | 0 | 21 | 0.86159 | 22.8298 | 226.738 | year 21 | 0
[5 empty] | year 22 | 0 | 0 | 0 | [7 empty] | 22 | 122 | 0 | 22 | 0.85607 | 22.6834 | 225.2845 | year 22 | 0
[5 empty] | year 23 | 0 | 0 | 0 | [7 empty] | 23 | 123 | 0 | 23 | 0.85062 | 22.5392 | 223.8519 | year 23 | 0
[5 empty] | year 24 | 0 | 0 | 0 | [7 empty] | 24 | 124 | 0 | 24 | 0.84526 | 22.397 | 222.44 | year 24 | 0
[5 empty] | year 25 | 0 | 0 | 0 | [7 empty] | 25 | 125 | 0 | 25 | 0.83997 | 22.2569 | 221.0481 | year 25 | 0
[5 empty] | year 26 | 0 | 0 | 0 | [7 empty] | 26 | 126 | 0 | 26 | 0.83476 | 22.1187 | 219.6758 | year 26 | 0
[5 empty] | year 27 | 0 | 0 | 0 | [7 empty] | 27 | 127 | 0 | 27 | 0.82961 | 21.9825 | 218.3228 | year 27 | 0
[5 empty] | year 28 | 0 | 0 | 0 | [7 empty] | 28 | 128 | 0 | 28 | 0.82454 | 21.8481 | 216.9886 | year 28 | 0
[5 empty] | year 29 | 0 | 0 | 0 | [7 empty] | 29 | 129 | 0 | 29 | 0.81954 | 21.7156 | 215.6727 | year 29 | 0
[5 empty] | year 30 | 0 | 0 | 0 | [7 empty] | 30 | 130 | 0 | 30 | 0.81461 | 21.5849 | 214.3748 | year 30 | 0
[5 empty] | year 31 | 0 | 0 | 0 | [7 empty] | 31 | 131 | 0 | 31 | 0.80975 | 21.456 | 213.0946 | year 31 | 0
[5 empty] | year 32 | 0 | 0 | 0 | [7 empty] | 32 | 132 | 0 | 32 | 0.80495 | 21.3289 | 211.8315 | year 32 | 0
[5 empty] | year 33 | 0 | 0 | 0 | [7 empty] | 33 | 133 | 0 | 33 | 0.80021 | 21.2034 | 210.5853 | year 33 | 0
[5 empty] | year 34 | 0 | 0 | 0 | [7 empty] | 34 | 134 | 0 | 34 | 0.79554 | 21.0796 | 209.3557 | year 34 | 0
[5 empty] | year 35 | 0 | 0 | 0 | [7 empty] | 35 | 135 | 0 | 35 | 0.79093 | 20.9574 | 208.1422 | year 35 | 0
[5 empty] | year 36 | 0 | 0 | 0 | [7 empty] | 36 | 136 | 0 | 36 | 0.78638 | 20.8368 | 206.9445 | year 36 | 0
[5 empty] | year 37 | 0 | 0 | 0 | [7 empty] | 37 | 137 | 0 | 37 | 0.78188 | 20.7178 | 205.7623 | year 37 | 0
[5 empty] | year 38 | 0 | 0 | 0 | [7 empty] | 38 | 138 | 0 | 38 | 0.77745 | 20.6003 | 204.5954 | year 38 | 0
[5 empty] | year 39 | 0 | 0 | 0 | [7 empty] | 39 | 139 | 0 | 39 | 0.77307 | 20.4843 | 203.4433 | year 39 | 0
[5 empty] | year 40 | 0 | 0 | 0 | [7 empty] | 40 | 140 | 0 | 40 | 0.76875 | 20.3697 | 202.3059 | year 40 | 0
[5 empty] | year 41 | 0 | 0 | 0 | [7 empty] | 41 | 141 | 0 | 41 | 0.76448 | 20.2567 | 201.1827 | year 41 | 0
[5 empty] | year 42 | 0 | 0 | 0 | [7 empty] | 42 | 142 | 0 | 42 | 0.76027 | 20.145 | 200.0736 | year 42 | 0
[5 empty] | year 43 | 0 | 0 | 0 | [7 empty] | 43 | 143 | 0 | 43 | 0.75611 | 20.0347 | 198.9783 | year 43 | 0
[5 empty] | year 44 | 0 | 0 | 0 | [7 empty] | 44 | 144 | 0 | 44 | 0.75199 | 19.9258 | 197.8964 | year 44 | 0
[5 empty] | year 45 | 0 | 0 | 0 | [7 empty] | 45 | 145 | 0 | 45 | 0.74793 | 19.8182 | 196.8278 | year 45 | 0
[5 empty] | year 46 | 0 | 0 | 0 | [7 empty] | 46 | 146 | 0 | 46 | 0.74392 | 19.7119 | 195.7721 | year 46 | 0
[5 empty] | year 47 | 0 | 0 | 0 | [7 empty] | 47 | 147 | 0 | 47 | 0.73996 | 19.6069 | 194.7292 | year 47 | 0
[5 empty] | year 48 | 0 | 0 | 0 | [7 empty] | 48 | 148 | 0 | 48 | 0.73604 | 19.5031 | 193.6987 | year 48 | 0
[5 empty] | year 49 | 0 | 0 | 0 | [7 empty] | 49 | 149 | 0 | 49 | 0.73218 | 19.4006 | 192.6806 | year 49 | 0
[5 empty] | year 50 | 0 | 0 | 0 | [7 empty] | 50 | 150 | 0 | 50 | 0.72835 | 19.2993 | 191.6745 | year 50 | 0
[5 empty] | year 51 | [10 empty] | 51 | 151 | 0 | 51 | 0.72457 | 19.1992 | 190.6801 | year 51 | 0
[5 empty] | year 52 | [10 empty] | 52 | 152 | 0 | 52 | 0.72084 | 19.1002 | 189.6974 | year 52 | 0
[5 empty] | year 53 | [10 empty] | 53 | 153 | 0 | 53 | 0.71715 | 19.0024 | 188.7261 | year 53 | 0
[5 empty] | year 54 | [10 empty] | 54 | 154 | 0 | 54 | 0.7135 | 18.9058 | 187.7659 | year 54 | 0
[5 empty] | year 55 | [10 empty] | 55 | 155 | 0 | 55 | 0.70989 | 18.8102 | 186.8168 | year 55 | 0
[5 empty] | year 56 | [10 empty] | 56 | 156 | 0 | 56 | 0.70633 | 18.7157 | 185.8784 | year 56 | 0
[5 empty] | year 57 | [10 empty] | 57 | 157 | 0 | 57 | 0.7028 | 18.6223 | 184.9506 | year 57 | 0
[5 empty] | year 58 | [10 empty] | 58 | 158 | 0 | 58 | 0.69932 | 18.5299 | 184.0333 | year 58 | 0
[5 empty] | year 59 | [10 empty] | 59 | 159 | 0 | 59 | 0.69587 | 18.4386 | 183.1261 | year 59 | 0
[5 empty] | year 60 | [10 empty] | 60 | 160 | 0 | 60 | 0.69246 | 18.3483 | 182.229 | year 60 | 0
[5 empty] | year 61 | [10 empty] | 61 | 161 | 0 | 61 | 0.68909 | 18.2589 | 181.3418 | year 61 | 0
[5 empty] | year 62 | [10 empty] | 62 | 162 | 0 | 62 | 0.68575 | 18.1706 | 180.4643 | year 62 | 0
[5 empty] | year 63 | [10 empty] | 63 | 163 | 0 | 63 | 0.68246 | 18.0832 | 179.5964 | year 63 | 0
[5 empty] | year 64 | [10 empty] | 64 | 164 | 0 | 64 | 0.67919 | 17.9967 | 178.7378 | year 64 | 0
[5 empty] | year 65 | [10 empty] | 65 | 165 | 0 | 65 | 0.67597 | 17.9112 | 177.8885 | year 65 | 0
[5 empty] | year 66 | [10 empty] | 66 | 166 | 0 | 66 | 0.67277 | 17.8266 | 177.0483 | year 66 | 0
[5 empty] | year 67 | [10 empty] | 67 | 167 | 0 | 67 | 0.66961 | 17.7429 | 176.217 | year 67 | 0
[5 empty] | year 68 | [10 empty] | 68 | 168 | 0 | 68 | 0.66649 | 17.6601 | 175.3944 | year 68 | 0
[5 empty] | year 69 | [10 empty] | 69 | 169 | 0 | 69 | 0.6634 | 17.5781 | 174.5805 | year 69 | 0
[5 empty] | year 70 | [10 empty] | 70 | 170 | 0 | 70 | 0.66034 | 17.497 | 173.7751 | year 70 | 0
[5 empty] | year 71 | [10 empty] | 71 | 171 | 0 | 71 | 0.65731 | 17.4168 | 172.978 | year 71 | 0
[5 empty] | year 72 | [10 empty] | 72 | 172 | 0 | 72 | 0.65431 | 17.3374 | 172.1892 | year 72 | 0
[5 empty] | year 73 | [10 empty] | 73 | 173 | 0 | 73 | 0.65134 | 17.2588 | 171.4085 | year 73 | 0
[5 empty] | year 74 | [10 empty] | 74 | 174 | 0 | 74 | 0.64841 | 17.1809 | 170.6357 | year 74 | 0
[5 empty] | year 75 | [10 empty] | 75 | 175 | 0 | 75 | 0.6455 | 17.1039 | 169.8708 | year 75 | 0
[5 empty] | year 76 | [10 empty] | 76 | 176 | 0 | 76 | 0.64262 | 17.0277 | 169.1136 | year 76 | 0
[5 empty] | year 77 | [10 empty] | 77 | 177 | 0 | 77 | 0.63977 | 16.9522 | 168.364 | year 77 | 0
[5 empty] | year 78 | [10 empty] | 78 | 178 | 0 | 78 | 0.63695 | 16.8775 | 167.6218 | year 78 | 0
[5 empty] | year 79 | [10 empty] | 79 | 179 | 0 | 79 | 0.63416 | 16.8035 | 166.8871 | year 79 | 0
[5 empty] | year 80 | [10 empty] | 80 | 180 | 0 | 80 | 0.6314 | 16.7303 | 166.1595 | year 80 | 0
[5 empty] | year 81 | [10 empty] | 81 | 181 | 0 | 81 | 0.62866 | 16.6577 | 165.4392 | year 81 | 0
[5 empty] | year 82 | [10 empty] | 82 | 182 | 0 | 82 | 0.62595 | 16.5859 | 164.7258 | year 82 | 0
[5 empty] | year 83 | [10 empty] | 83 | 183 | 0 | 83 | 0.62326 | 16.5148 | 164.0194 | year 83 | 0
[5 empty] | year 84 | [10 empty] | 84 | 184 | 0 | 84 | 0.62061 | 16.4443 | 163.3198 | year 84 | 0
[5 empty] | year 85 | [10 empty] | 85 | 185 | 0 | 85 | 0.61797 | 16.3746 | 162.627 | year 85 | 0
[5 empty] | year 86 | [10 empty] | 86 | 186 | 0 | 86 | 0.61537 | 16.3055 | 161.9407 | year 86 | 0
[5 empty] | year 87 | [10 empty] | 87 | 187 | 0 | 87 | 0.61278 | 16.237 | 161.261 | year 87 | 0
[5 empty] | year 88 | [10 empty] | 88 | 188 | 0 | 88 | 0.61022 | 16.1692 | 160.5877 | year 88 | 0
[5 empty] | year 89 | [10 empty] | 89 | 189 | 0 | 89 | 0.60769 | 16.1021 | 159.9208 | year 89 | 0
[5 empty] | year 90 | [10 empty] | 90 | 190 | 0 | 90 | 0.60518 | 16.0356 | 159.2601 | year 90 | 0
[5 empty] | year 91 | [10 empty] | 91 | 191 | 0 | 91 | 0.60269 | 15.9697 | 158.6055 | year 91 | 0
[5 empty] | year 92 | [10 empty] | 92 | 192 | 0 | 92 | 0.60023 | 15.9044 | 157.957 | year 92 | 0
[5 empty] | year 93 | [10 empty] | 93 | 193 | 0 | 93 | 0.59779 | 15.8397 | 157.3145 | year 93 | 0
[5 empty] | year 94 | [10 empty] | 94 | 194 | 0 | 94 | 0.59537 | 15.7756 | 156.6779 | year 94 | 0
[5 empty] | year 95 | [10 empty] | 95 | 195 | 0 | 95 | 0.59297 | 15.7121 | 156.0471 | year 95 | 0
[5 empty] | year 96 | [10 empty] | 96 | 196 | 0 | 96 | 0.59059 | 15.6491 | 155.4221 | year 96 | 0
[5 empty] | year 97 | [10 empty] | 97 | 197 | 0 | 97 | 0.58824 | 15.5867 | 154.8026 | year 97 | 0
[5 empty] | year 98 | [10 empty] | 98 | 198 | 0 | 98 | 0.58591 | 15.5249 | 154.1888 | year 98 | 0
[5 empty] | year 99 | [10 empty] | 99 | 199 | 0 | 99 | 0.5836 | 15.4637 | 153.5805 | year 99 | 0
[5 empty] | year 100 | [10 empty] | 100 | 200 | 0 | 100 | 0.58131 | 15.403 | 152.9775 | year 100 | 0
[5 empty] | year 101 | [10 empty] | 101 | 201 | 0 | 101 | 0.57904 | 15.3428 | 152.38 | year 101 | 0
[5 empty] | year 102 | [10 empty] | 102 | 202 | 0 | 102 | 0.57678 | 15.2832 | 151.7877 | year 102 | 0
[5 empty] | year 103 | [10 empty] | 103 | 203 | 0 | 103 | 0.57455 | 15.2241 | 151.2006 | year 103 | 0
[5 empty] | year 104 | [10 empty] | 104 | 204 | 0 | 104 | 0.57234 | 15.1655 | 150.6186 | year 104 | 0
[5 empty] | year 105 | [10 empty] | 105 | 205 | 0 | 105 | 0.57015 | 15.1074 | 150.0417 | year 105 | 0
[5 empty] | year 106 | [10 empty] | 106 | 206 | 0 | 106 | 0.56798 | 15.0498 | 149.4698 | year 106 | 0
[5 empty] | year 107 | [10 empty] | 107 | 207 | 0 | 107 | 0.56582 | 14.9927 | 148.9028 | year 107 | 0
[5 empty] | year 108 | [10 empty] | 108 | 208 | 0 | 108 | 0.56369 | 14.9361 | 148.3407 | year 108 | 0
[5 empty] | year 109 | [10 empty] | 109 | 209 | 0 | 109 | 0.56157 | 14.88 | 147.7834 | year 109 | 0
[5 empty] | year 110 | [10 empty] | 110 | 210 | 0 | 110 | 0.55947 | 14.8244 | 147.2308 | year 110 | 0
[5 empty] | year 111 | [10 empty] | 111 | 211 | 0 | 111 | 0.55739 | 14.7692 | 146.6829 | year 111 | 0
[5 empty] | year 112 | [10 empty] | 112 | 212 | 0 | 112 | 0.55532 | 14.7145 | 146.1396 | year 112 | 0
[5 empty] | year 113 | [10 empty] | 113 | 213 | 0 | 113 | 0.55328 | 14.6602 | 145.6009 | year 113 | 0
[5 empty] | year 114 | [10 empty] | 114 | 214 | 0 | 114 | 0.55125 | 14.6065 | 145.0667 | year 114 | 0
[5 empty] | year 115 | [10 empty] | 115 | 215 | 0 | 115 | 0.54923 | 14.5531 | 144.5369 | year 115 | 0
[5 empty] | year 116 | [10 empty] | 116 | 216 | 0 | 116 | 0.54724 | 14.5002 | 144.0115 | year 116 | 0
[5 empty] | year 117 | [10 empty] | 117 | 217 | 0 | 117 | 0.54526 | 14.4477 | 143.4904 | year 117 | 0
[5 empty] | year 118 | [10 empty] | 118 | 218 | 0 | 118 | 0.54329 | 14.3957 | 142.9736 | year 118 | 0
[5 empty] | year 119 | [10 empty] | 119 | 219 | 0 | 119 | 0.54134 | 14.3441 | 142.461 | year 119 | 0
[5 empty] | year 120 | [10 empty] | 120 | 220 | 0 | 120 | 0.53941 | 14.2929 | 141.9526 | year 120 | 0
[5 empty] | year 121 | [10 empty] | 121 | 221 | 0 | 121 | 0.5375 | 14.2421 | 141.4483 | year 121 | 0
[5 empty] | year 122 | [10 empty] | 122 | 222 | 0 | 122 | 0.53559 | 14.1918 | 140.9481 | year 122 | 0
[5 empty] | year 123 | [10 empty] | 123 | 223 | 0 | 123 | 0.53371 | 14.1418 | 140.4519 | year 123 | 0
[5 empty] | year 124 | [10 empty] | 124 | 224 | 0 | 124 | 0.53184 | 14.0922 | 139.9596 | year 124 | 0
[5 empty] | year 125 | [10 empty] | 125 | 225 | 0 | 125 | 0.52998 | 14.0431 | 139.4713 | year 125 | 0
[5 empty] | year 126 | [10 empty] | 126 | 226 | 0 | 126 | 0.52814 | 13.9943 | 138.9868 | year 126 | 0
[5 empty] | year 127 | [10 empty] | 127 | 227 | 0 | 127 | 0.52632 | 13.9459 | 138.5061 | year 127 | 0
[5 empty] | year 128 | [10 empty] | 128 | 228 | 0 | 128 | 0.5245 | 13.8979 | 138.0293 | year 128 | 0
[5 empty] | year 129 | [10 empty] | 129 | 229 | 0 | 129 | 0.52271 | 13.8502 | 137.5561 | year 129 | 0
[5 empty] | year 130 | [10 empty] | 130 | 230 | 0 | 130 | 0.52092 | 13.803 | 137.0867 | year 130 | 0
[5 empty] | year 131 | [10 empty] | 131 | 231 | 0 | 131 | 0.51915 | 13.7561 | 136.6209 | year 131 | 0
[5 empty] | year 132 | [10 empty] | 132 | 232 | 0 | 132 | 0.51739 | 13.7095 | 136.1586 | year 132 | 0
[5 empty] | year 133 | [10 empty] | 133 | 233 | 0 | 133 | 0.51565 | 13.6633 | 135.7 | year 133 | 0
[5 empty] | year 134 | [10 empty] | 134 | 234 | 0 | 134 | 0.51392 | 13.6175 | 135.2448 | year 134 | 0
[5 empty] | year 135 | [10 empty] | 135 | 235 | 0 | 135 | 0.51221 | 13.572 | 134.7932 | year 135 | 0
[5 empty] | year 136 | [10 empty] | 136 | 236 | 0 | 136 | 0.5105 | 13.5269 | 134.3449 | year 136 | 0
[5 empty] | year 137 | [10 empty] | 137 | 237 | 0 | 137 | 0.50881 | 13.4821 | 133.9001 | year 137 | 0
[5 empty] | year 138 | [10 empty] | 138 | 238 | 0 | 138 | 0.50713 | 13.4377 | 133.4586 | year 138 | 0
[5 empty] | year 139 | [10 empty] | 139 | 239 | 0 | 139 | 0.50547 | 13.3935 | 133.0204 | year 139 | 0
[5 empty] | year 140 | [10 empty] | 140 | 240 | 0 | 140 | 0.50382 | 13.3498 | 132.5855 | year 140 | 0
[5 empty] | year 141 | [10 empty] | 141 | 241 | 0 | 141 | 0.50218 | 13.3063 | 132.1539 | year 141 | 0
[5 empty] | year 142 | [10 empty] | 142 | 242 | 0 | 142 | 0.50055 | 13.2632 | 131.7254 | year 142 | 0
[5 empty] | year 143 | [10 empty] | 143 | 243 | 0 | 143 | 0.49893 | 13.2203 | 131.3001 | year 143 | 0
[5 empty] | year 144 | [10 empty] | 144 | 244 | 0 | 144 | 0.49733 | 13.1778 | 130.878 | year 144 | 0
[5 empty] | year 145 | [10 empty] | 145 | 245 | 0 | 145 | 0.49574 | 13.1356 | 130.4589 | year 145 | 0
[5 empty] | year 146 | [10 empty] | 146 | 246 | 0 | 146 | 0.49416 | 13.0937 | 130.0429 | year 146 | 0
[5 empty] | year 147 | [10 empty] | 147 | 247 | 0 | 147 | 0.49259 | 13.0522 | 129.6299 | year 147 | 0
[5 empty] | year 148 | [10 empty] | 148 | 248 | 0 | 148 | 0.49103 | 13.0109 | 129.22 | year 148 | 0
[5 empty] | year 149 | [10 empty] | 149 | 249 | 0 | 149 | 0.48948 | 12.9699 | 128.8129 | year 149 | 0
[5 empty] | year 150 | [10 empty] | 150 | 250 | 0 | 150 | 0.48795 | 12.9292 | 128.4088 | year 150 | 0
[5 empty] | year 151 | [10 empty] | 151 | 251 | 0 | 151 | 0.48642 | 12.8888 | 128.0077 | year 151 | 0
[5 empty] | year 152 | [10 empty] | 152 | 252 | 0 | 152 | 0.48491 | 12.8487 | 127.6093 | year 152 | 0
[5 empty] | year 153 | [10 empty] | 153 | 253 | 0 | 153 | 0.48341 | 12.8089 | 127.2138 | year 153 | 0
[5 empty] | year 154 | [10 empty] | 154 | 254 | 0 | 154 | 0.48191 | 12.7693 | 126.8211 | year 154 | 0
[5 empty] | year 155 | [10 empty] | 155 | 255 | 0 | 155 | 0.48043 | 12.7301 | 126.4312 | year 155 | 0
[5 empty] | year 156 | [10 empty] | 156 | 256 | 0 | 156 | 0.47896 | 12.6911 | 126.044 | year 156 | 0
[5 empty] | year 157 | [10 empty] | 157 | 257 | 0 | 157 | 0.4775 | 12.6524 | 125.6595 | year 157 | 0
[5 empty] | year 158 | [10 empty] | 158 | 258 | 0 | 158 | 0.47605 | 12.614 | 125.2778 | year 158 | 0
[5 empty] | year 159 | [10 empty] | 159 | 259 | 0 | 159 | 0.47461 | 12.5758 | 124.8986 | year 159 | 0
[5 empty] | year 160 | [10 empty] | 160 | 260 | 0 | 160 | 0.47318 | 12.5379 | 124.5221 | year 160 | 0
[5 empty] | year 161 | [10 empty] | 161 | 261 | 0 | 161 | 0.47176 | 12.5002 | 124.1482 | year 161 | 0
[5 empty] | year 162 | [10 empty] | 162 | 262 | 0 | 162 | 0.47034 | 12.4628 | 123.7769 | year 162 | 0
[5 empty] | year 163 | [10 empty] | 163 | 263 | 0 | 163 | 0.46894 | 12.4257 | 123.4081 | year 163 | 0
[5 empty] | year 164 | [10 empty] | 164 | 264 | 0 | 164 | 0.46755 | 12.3888 | 123.0418 | year 164 | 0
[5 empty] | year 165 | [10 empty] | 165 | 265 | 0 | 165 | 0.46617 | 12.3522 | 122.678 | year 165 | 0
[5 empty] | year 166 | [10 empty] | 166 | 266 | 0 | 166 | 0.4648 | 12.3158 | 122.3167 | year 166 | 0
[5 empty] | year 167 | [10 empty] | 167 | 267 | 0 | 167 | 0.46343 | 12.2797 | 121.9578 | year 167 | 0
[5 empty] | year 168 | [10 empty] | 168 | 268 | 0 | 168 | 0.46208 | 12.2438 | 121.6014 | year 168 | 0
[5 empty] | year 169 | [10 empty] | 169 | 269 | 0 | 169 | 0.46073 | 12.2081 | 121.2473 | year 169 | 0
[5 empty] | year 170 | [10 empty] | 170 | 270 | 0 | 170 | 0.4594 | 12.1727 | 120.8956 | year 170 | 0
[5 empty] | year 171 | [10 empty] | 171 | 271 | 0 | 171 | 0.45807 | 12.1375 | 120.5462 | year 171 | 0
[5 empty] | year 172 | [10 empty] | 172 | 272 | 0 | 172 | 0.45675 | 12.1026 | 120.1992 | year 172 | 0
[5 empty] | year 173 | [10 empty] | 173 | 273 | 0 | 173 | 0.45544 | 12.0679 | 119.8544 | year 173 | 0
[5 empty] | year 174 | [10 empty] | 174 | 274 | 0 | 174 | 0.45414 | 12.0334 | 119.512 | year 174 | 0
[5 empty] | year 175 | [10 empty] | 175 | 275 | 0 | 175 | 0.45285 | 11.9991 | 119.1717 | year 175 | 0
[5 empty] | year 176 | [10 empty] | 176 | 276 | 0 | 176 | 0.45156 | 11.9651 | 118.8337 | year 176 | 0
[5 empty] | year 177 | [10 empty] | 177 | 277 | 0 | 177 | 0.45029 | 11.9313 | 118.4979 | year 177 | 0
[5 empty] | year 178 | [10 empty] | 178 | 278 | 0 | 178 | 0.44902 | 11.8977 | 118.1643 | year 178 | 0
[5 empty] | year 179 | [10 empty] | 179 | 279 | 0 | 179 | 0.44776 | 11.8643 | 117.8328 | year 179 | 0
[5 empty] | year 180 | [10 empty] | 180 | 280 | 0 | 180 | 0.44651 | 11.8312 | 117.5035 | year 180 | 0
[5 empty] | year 181 | [10 empty] | 181 | 281 | 0 | 181 | 0.44526 | 11.7982 | 117.1763 | year 181 | 0
[5 empty] | year 182 | [10 empty] | 182 | 282 | 0 | 182 | 0.44403 | 11.7655 | 116.8512 | year 182 | 0
[5 empty] | year 183 | [10 empty] | 183 | 283 | 0 | 183 | 0.4428 | 11.733 | 116.5282 | year 183 | 0
[5 empty] | year 184 | [10 empty] | 184 | 284 | 0 | 184 | 0.44158 | 11.7007 | 116.2072 | year 184 | 0
[5 empty] | year 185 | [10 empty] | 185 | 285 | 0 | 185 | 0.44037 | 11.6685 | 115.8882 | year 185 | 0
[5 empty] | year 186 | [10 empty] | 186 | 286 | 0 | 186 | 0.43916 | 11.6366 | 115.5713 | year 186 | 0
[5 empty] | year 187 | [10 empty] | 187 | 287 | 0 | 187 | 0.43797 | 11.6049 | 115.2564 | year 187 | 0
[5 empty] | year 188 | [10 empty] | 188 | 288 | 0 | 188 | 0.43678 | 11.5734 | 114.9434 | year 188 | 0
[5 empty] | year 189 | [10 empty] | 189 | 289 | 0 | 189 | 0.4356 | 11.5421 | 114.6325 | year 189 | 0
[5 empty] | year 190 | [10 empty] | 190 | 290 | 0 | 190 | 0.43442 | 11.511 | 114.3234 | year 190 | 0
[5 empty] | year 191 | [10 empty] | 191 | 291 | 0 | 191 | 0.43326 | 11.4801 | 114.0163 | year 191 | 0
[5 empty] | year 192 | [10 empty] | 192 | 292 | 0 | 192 | 0.4321 | 11.4493 | 113.7111 | year 192 | 0
[5 empty] | year 193 | [10 empty] | 193 | 293 | 0 | 193 | 0.43094 | 11.4188 | 113.4077 | year 193 | 0
[5 empty] | year 194 | [10 empty] | 194 | 294 | 0 | 194 | 0.4298 | 11.3884 | 113.1062 | year 194 | 0
[5 empty] | year 195 | [10 empty] | 195 | 295 | 0 | 195 | 0.42866 | 11.3583 | 112.8066 | year 195 | 0
[5 empty] | year 196 | [10 empty] | 196 | 296 | 0 | 196 | 0.42753 | 11.3283 | 112.5088 | year 196 | 0
[5 empty] | year 197 | [10 empty] | 197 | 297 | 0 | 197 | 0.4264 | 11.2985 | 112.2128 | year 197 | 0
[5 empty] | year 198 | [10 empty] | 198 | 298 | 0 | 198 | 0.42528 | 11.2689 | 111.9187 | year 198 | 0
[5 empty] | year 199 | [10 empty] | 199 | 299 | 0 | 199 | 0.42417 | 11.2394 | 111.6263 | year 199 | 0
[5 empty] | year 200 | [10 empty] | 200 | 300 | 0 | 200 | 0.42307 | 11.2101 | 111.3356 | year 200 | 0
[5 empty] | year 201 | [10 empty] | 201 | 301 | 0 | 201 | 0.42197 | 11.1811 | 111.0468 | year 201 | 0
[5 empty] | year 202 | [10 empty] | 202 | 302 | 0 | 202 | 0.42088 | 11.1521 | 110.7596 | year 202 | 0
[5 empty] | year 203 | [10 empty] | 203 | 303 | 0 | 203 | 0.4198 | 11.1234 | 110.4742 | year 203 | 0
[5 empty] | year 204 | [10 empty] | 204 | 304 | 0 | 204 | 0.41872 | 11.0948 | 110.1904 | year 204 | 0
[5 empty] | year 205 | [10 empty] | 205 | 305 | 0 | 205 | 0.41765 | 11.0664 | 109.9084 | year 205 | 0
[5 empty] | year 206 | [10 empty] | 206 | 306 | 0 | 206 | 0.41658 | 11.0382 | 109.628 | year 206 | 0
[5 empty] | year 207 | [10 empty] | 207 | 307 | 0 | 207 | 0.41552 | 11.0101 | 109.3493 | year 207 | 0
[5 empty] | year 208 | [10 empty] | 208 | 308 | 0 | 208 | 0.41447 | 10.9823 | 109.0722 | year 208 | 0
[5 empty] | year 209 | [10 empty] | 209 | 309 | 0 | 209 | 0.41342 | 10.9545 | 108.7968 | year 209 | 0
[5 empty] | year 210 | [10 empty] | 210 | 310 | 0 | 210 | 0.41238 | 10.9269 | 108.5229 | year 210 | 0
[5 empty] | year 211 | [10 empty] | 211 | 311 | 0 | 211 | 0.41135 | 10.8995 | 108.2507 | year 211 | 0
[5 empty] | year 212 | [10 empty] | 212 | 312 | 0 | 212 | 0.41032 | 10.8723 | 107.98 | year 212 | 0
[5 empty] | year 213 | [10 empty] | 213 | 313 | 0 | 213 | 0.4093 | 10.8452 | 107.7109 | year 213 | 0
[5 empty] | year 214 | [10 empty] | 214 | 314 | 0 | 214 | 0.40828 | 10.8182 | 107.4434 | year 214 | 0
[5 empty] | year 215 | [10 empty] | 215 | 315 | 0 | 215 | 0.40727 | 10.7915 | 107.1774 | year 215 | 0
[5 empty] | year 216 | [10 empty] | 216 | 316 | 0 | 216 | 0.40626 | 10.7648 | 106.9129 | year 216 | 0
[5 empty] | year 217 | [10 empty] | 217 | 317 | 0 | 217 | 0.40526 | 10.7384 | 106.6499 | year 217 | 0
[5 empty] | year 218 | [10 empty] | 218 | 318 | 0 | 218 | 0.40427 | 10.712 | 106.3885 | year 218 | 0
[5 empty] | year 219 | [10 empty] | 219 | 319 | 0 | 219 | 0.40328 | 10.6859 | 106.1285 | year 219 | 0
[5 empty] | year 220 | [10 empty] | 220 | 320 | 0 | 220 | 0.4023 | 10.6598 | 105.87 | year 220 | 0
[5 empty] | year 221 | [10 empty] | 221 | 321 | 0 | 221 | 0.40132 | 10.6339 | 105.613 | year 221 | 0
[5 empty] | year 222 | [10 empty] | 222 | 322 | 0 | 222 | 0.40035 | 10.6082 | 105.3574 | year 222 | 0
[5 empty] | year 223 | [10 empty] | 223 | 323 | 0 | 223 | 0.39939 | 10.5826 | 105.1032 | year 223 | 0
[5 empty] | year 224 | [10 empty] | 224 | 324 | 0 | 224 | 0.39843 | 10.5572 | 104.8505 | year 224 | 0
[5 empty] | year 225 | [10 empty] | 225 | 325 | 0 | 225 | 0.39747 | 10.5319 | 104.5992 | year 225 | 0
[5 empty] | year 226 | [10 empty] | 226 | 326 | 0 | 226 | 0.39652 | 10.5067 | 104.3493 | year 226 | 0
[5 empty] | year 227 | [10 empty] | 227 | 327 | 0 | 227 | 0.39558 | 10.4817 | 104.1007 | year 227 | 0
[5 empty] | year 228 | [10 empty] | 228 | 328 | 0 | 228 | 0.39464 | 10.4568 | 103.8536 | year 228 | 0
[5 empty] | year 229 | [10 empty] | 229 | 329 | 0 | 229 | 0.3937 | 10.432 | 103.6078 | year 229 | 0
[5 empty] | year 230 | [10 empty] | 230 | 330 | 0 | 230 | 0.39277 | 10.4074 | 103.3634 | year 230 | 0
[5 empty] | year 231 | [10 empty] | 231 | 331 | 0 | 231 | 0.39185 | 10.383 | 103.1203 | year 231 | 0
[5 empty] | year 232 | [10 empty] | 232 | 332 | 0 | 232 | 0.39093 | 10.3586 | 102.8785 | year 232 | 0
[5 empty] | year 233 | [10 empty] | 233 | 333 | 0 | 233 | 0.39002 | 10.3344 | 102.6381 | year 233 | 0
[5 empty] | year 234 | [10 empty] | 234 | 334 | 0 | 234 | 0.38911 | 10.3103 | 102.3989 | year 234 | 0
[5 empty] | year 235 | [10 empty] | 235 | 335 | 0 | 235 | 0.38821 | 10.2864 | 102.1611 | year 235 | 0
[5 empty] | year 236 | [10 empty] | 236 | 336 | 0 | 236 | 0.38731 | 10.2626 | 101.9245 | year 236 | 0
[5 empty] | year 237 | [10 empty] | 237 | 337 | 0 | 237 | 0.38641 | 10.2389 | 101.6892 | year 237 | 0
[5 empty] | year 238 | [10 empty] | 238 | 338 | 0 | 238 | 0.38552 | 10.2153 | 101.4552 | year 238 | 0
[5 empty] | year 239 | [10 empty] | 239 | 339 | 0 | 239 | 0.38464 | 10.1919 | 101.2225 | year 239 | 0
[5 empty] | year 240 | [10 empty] | 240 | 340 | 0 | 240 | 0.38376 | 10.1686 | 100.991 | year 240 | 0
[5 empty] | year 241 | [10 empty] | 241 | 341 | 0 | 241 | 0.38288 | 10.1454 | 100.7607 | year 241 | 0
[5 empty] | year 242 | [10 empty] | 242 | 342 | 0 | 242 | 0.38201 | 10.1223 | 100.5316 | year 242 | 0
[5 empty] | year 243 | [10 empty] | 243 | 343 | 0 | 243 | 0.38115 | 10.0994 | 100.3038 | year 243 | 0
[5 empty] | year 244 | [10 empty] | 244 | 344 | 0 | 244 | 0.38029 | 10.0766 | 100.0771 | year 244 | 0
[5 empty] | year 245 | [10 empty] | 245 | 345 | 0 | 245 | 0.37943 | 10.0539 | 99.8517 | year 245 | 0
[5 empty] | year 246 | [10 empty] | 246 | 346 | 0 | 246 | 0.37858 | 10.0313 | 99.6274 | year 246 | 0
[5 empty] | year 247 | [10 empty] | 247 | 347 | 0 | 247 | 0.37773 | 10.0088 | 99.4043 | year 247 | 0
[5 empty] | year 248 | [10 empty] | 248 | 348 | 0 | 248 | 0.37689 | 9.9865 | 99.1824 | year 248 | 0
[5 empty] | year 249 | [10 empty] | 249 | 349 | 0 | 249 | 0.37605 | 9.9642 | 98.9616 | year 249 | 0
[5 empty] | year 250 | [10 empty] | 250 | 350 | 0 | 250 | 0.37521 | 9.9421 | 98.742 | year 250 | 0
[5 empty] | year 251 | [10 empty] | 251 | 351 | 0 | 251 | 0.37438 | 9.9201 | 98.5235 | year 251 | 0
[5 empty] | year 252 | [10 empty] | 252 | 352 | 0 | 252 | 0.37356 | 9.8982 | 98.3062 | year 252 | 0
[5 empty] | year 253 | [10 empty] | 253 | 353 | 0 | 253 | 0.37274 | 9.8765 | 98.0899 | year 253 | 0
[5 empty] | year 254 | [10 empty] | 254 | 354 | 0 | 254 | 0.37192 | 9.8548 | 97.8748 | year 254 | 0
[5 empty] | year 255 | [10 empty] | 255 | 355 | 0 | 255 | 0.37111 | 9.8333 | 97.6608 | year 255 | 0
[5 empty] | year 256 | [10 empty] | 256 | 356 | 0 | 256 | 0.3703 | 9.8118 | 97.4479 | year 256 | 0
[5 empty] | year 257 | [10 empty] | 257 | 357 | 0 | 257 | 0.36949 | 9.7905 | 97.236 | year 257 | 0
[5 empty] | year 258 | [10 empty] | 258 | 358 | 0 | 258 | 0.36869 | 9.7693 | 97.0253 | year 258 | 0
[5 empty] | year 259 | [10 empty] | 259 | 359 | 0 | 259 | 0.36789 | 9.7482 | 96.8156 | year 259 | 0
[5 empty] | year 260 | [10 empty] | 260 | 360 | 0 | 260 | 0.3671 | 9.7271 | 96.6069 | year 260 | 0
[5 empty] | year 261 | [10 empty] | 261 | 361 | 0 | 261 | 0.36631 | 9.7062 | 96.3993 | year 261 | 0
[5 empty] | year 262 | [10 empty] | 262 | 362 | 0 | 262 | 0.36553 | 9.6854 | 96.1928 | year 262 | 0
[5 empty] | year 263 | [10 empty] | 263 | 363 | 0 | 263 | 0.36475 | 9.6648 | 95.9873 | year 263 | 0
[5 empty] | year 264 | [10 empty] | 264 | 364 | 0 | 264 | 0.36397 | 9.6442 | 95.7828 | year 264 | 0
[5 empty] | year 265 | [10 empty] | 265 | 365 | 0 | 265 | 0.3632 | 9.6237 | 95.5793 | year 265 | 0
[5 empty] | year 266 | [10 empty] | 266 | 366 | 0 | 266 | 0.36243 | 9.6033 | 95.3769 | year 266 | 0
[5 empty] | year 267 | [10 empty] | 267 | 367 | 0 | 267 | 0.36166 | 9.583 | 95.1754 | year 267 | 0
[5 empty] | year 268 | [10 empty] | 268 | 368 | 0 | 268 | 0.3609 | 9.5628 | 94.975 | year 268 | 0
[5 empty] | year 269 | [10 empty] | 269 | 369 | 0 | 269 | 0.36014 | 9.5427 | 94.7755 | year 269 | 0
[5 empty] | year 270 | [10 empty] | 270 | 370 | 0 | 270 | 0.35939 | 9.5228 | 94.5771 | year 270 | 0
[5 empty] | year 271 | [10 empty] | 271 | 371 | 0 | 271 | 0.35864 | 9.5029 | 94.3795 | year 271 | 0
[5 empty] | year 272 | [10 empty] | 272 | 372 | 0 | 272 | 0.35789 | 9.4831 | 94.183 | year 272 | 0
[5 empty] | year 273 | [10 empty] | 273 | 373 | 0 | 273 | 0.35715 | 9.4634 | 93.9874 | year 273 | 0
[5 empty] | year 274 | [10 empty] | 274 | 374 | 0 | 274 | 0.35641 | 9.4438 | 93.7928 | year 274 | 0
[5 empty] | year 275 | [10 empty] | 275 | 375 | 0 | 275 | 0.35567 | 9.4243 | 93.5991 | year 275 | 0
[5 empty] | year 276 | [10 empty] | 276 | 376 | 0 | 276 | 0.35494 | 9.4049 | 93.4063 | year 276 | 0
[5 empty] | year 277 | [10 empty] | 277 | 377 | 0 | 277 | 0.35421 | 9.3856 | 93.2145 | year 277 | 0
[5 empty] | year 278 | [10 empty] | 278 | 378 | 0 | 278 | 0.35348 | 9.3664 | 93.0236 | year 278 | 0
[5 empty] | year 279 | [10 empty] | 279 | 379 | 0 | 279 | 0.35276 | 9.3472 | 92.8337 | year 279 | 0
[5 empty] | year 280 | [10 empty] | 280 | 380 | 0 | 280 | 0.35204 | 9.3282 | 92.6446 | year 280 | 0
[5 empty] | year 281 | [10 empty] | 281 | 381 | 0 | 281 | 0.35133 | 9.3092 | 92.4564 | year 281 | 0
[5 empty] | year 282 | [10 empty] | 282 | 382 | 0 | 282 | 0.35062 | 9.2904 | 92.2692 | year 282 | 0
[5 empty] | year 283 | [10 empty] | 283 | 383 | 0 | 283 | 0.34991 | 9.2716 | 92.0828 | year 283 | 0
[5 empty] | year 284 | [10 empty] | 284 | 384 | 0 | 284 | 0.3492 | 9.2529 | 91.8973 | year 284 | 0
[5 empty] | year 285 | [10 empty] | 285 | 385 | 0 | 285 | 0.3485 | 9.2344 | 91.7127 | year 285 | 0
[5 empty] | year 286 | [10 empty] | 286 | 386 | 0 | 286 | 0.3478 | 9.2159 | 91.5289 | year 286 | 0
[5 empty] | year 287 | [10 empty] | 287 | 387 | 0 | 287 | 0.34711 | 9.1974 | 91.346 | year 287 | 0
[5 empty] | year 288 | [10 empty] | 288 | 388 | 0 | 288 | 0.34642 | 9.1791 | 91.164 | year 288 | 0
[5 empty] | year 289 | [10 empty] | 289 | 389 | 0 | 289 | 0.34573 | 9.1609 | 90.9828 | year 289 | 0
[5 empty] | year 290 | [10 empty] | 290 | 390 | 0 | 290 | 0.34504 | 9.1427 | 90.8025 | year 290 | 0
[5 empty] | year 291 | [10 empty] | 291 | 391 | 0 | 291 | 0.34436 | 9.1246 | 90.623 | year 291 | 0
[5 empty] | year 292 | [10 empty] | 292 | 392 | 0 | 292 | 0.34368 | 9.1066 | 90.4443 | year 292 | 0
[5 empty] | year 293 | [10 empty] | 293 | 393 | 0 | 293 | 0.34301 | 9.0887 | 90.2665 | year 293 | 0
[5 empty] | year 294 | [10 empty] | 294 | 394 | 0 | 294 | 0.34233 | 9.0709 | 90.0895 | year 294 | 0
[5 empty] | year 295 | [10 empty] | 295 | 395 | 0 | 295 | 0.34167 | 9.0532 | 89.9133 | year 295 | 0
[5 empty] | year 296 | [10 empty] | 296 | 396 | 0 | 296 | 0.341 | 9.0355 | 89.7379 | year 296 | 0
[5 empty] | year 297 | [10 empty] | 297 | 397 | 0 | 297 | 0.34034 | 9.0179 | 89.5634 | year 297 | 0
[5 empty] | year 298 | [10 empty] | 298 | 398 | 0 | 298 | 0.33968 | 9.0004 | 89.3896 | year 298 | 0
[5 empty] | year 299 | [10 empty] | 299 | 399 | 0 | 299 | 0.33902 | 8.983 | 89.2166 | year 299 | 0
[5 empty] | year 300 | [10 empty] | 300 | 400 | 0 | 300 | 0.33836 | 8.9657 | 89.0444 | year 300 | 0
[5 empty] | year 301 | [10 empty] | 301 | 401 | 0 | 301 | 0.33771 | 8.9484 | 88.873 | year 301 | 0
[5 empty] | year 302 | [10 empty] | 302 | 402 | 0 | 302 | 0.33706 | 8.9312 | 88.7023 | year 302 | 0
[5 empty] | year 303 | [10 empty] | 303 | 403 | 0 | 303 | 0.33642 | 8.9141 | 88.5325 | year 303 | 0
[5 empty] | year 304 | [10 empty] | 304 | 404 | 0 | 304 | 0.33578 | 8.8971 | 88.3634 | year 304 | 0
[5 empty] | year 305 | [10 empty] | 305 | 405 | 0 | 305 | 0.33514 | 8.8802 | 88.195 | year 305 | 0
[5 empty] | year 306 | [10 empty] | 306 | 406 | 0 | 306 | 0.3345 | 8.8633 | 88.0274 | year 306 | 0
[5 empty] | year 307 | [10 empty] | 307 | 407 | 0 | 307 | 0.33387 | 8.8465 | 87.8606 | year 307 | 0
[5 empty] | year 308 | [10 empty] | 308 | 408 | 0 | 308 | 0.33323 | 8.8298 | 87.6945 | year 308 | 0
[5 empty] | year 309 | [10 empty] | 309 | 409 | 0 | 309 | 0.33261 | 8.8131 | 87.5291 | year 309 | 0
[5 empty] | year 310 | [10 empty] | 310 | 410 | 0 | 310 | 0.33198 | 8.7965 | 87.3645 | year 310 | 0
[5 empty] | year 311 | [10 empty] | 311 | 411 | 0 | 311 | 0.33136 | 8.78 | 87.2006 | year 311 | 0
[5 empty] | year 312 | [10 empty] | 312 | 412 | 0 | 312 | 0.33074 | 8.7636 | 87.0374 | year 312 | 0
[5 empty] | year 313 | [10 empty] | 313 | 413 | 0 | 313 | 0.33012 | 8.7473 | 86.875 | year 313 | 0
[5 empty] | year 314 | [10 empty] | 314 | 414 | 0 | 314 | 0.32951 | 8.731 | 86.7132 | year 314 | 0
[5 empty] | year 315 | [10 empty] | 315 | 415 | 0 | 315 | 0.32889 | 8.7148 | 86.5522 | year 315 | 0
[5 empty] | year 316 | [10 empty] | 316 | 416 | 0 | 316 | 0.32828 | 8.6986 | 86.3919 | year 316 | 0
[5 empty] | year 317 | [10 empty] | 317 | 417 | 0 | 317 | 0.32768 | 8.6825 | 86.2323 | year 317 | 0
[5 empty] | year 318 | [10 empty] | 318 | 418 | 0 | 318 | 0.32707 | 8.6665 | 86.0733 | year 318 | 0
[5 empty] | year 319 | [10 empty] | 319 | 419 | 0 | 319 | 0.32647 | 8.6506 | 85.9151 | year 319 | 0
[5 empty] | year 320 | [10 empty] | 320 | 420 | 0 | 320 | 0.32587 | 8.6347 | 85.7575 | year 320 | 0
[5 empty] | year 321 | [10 empty] | 321 | 421 | 0 | 321 | 0.32528 | 8.6189 | 85.6007 | year 321 | 0
[5 empty] | year 322 | [10 empty] | 322 | 422 | 0 | 322 | 0.32468 | 8.6032 | 85.4445 | year 322 | 0
[5 empty] | year 323 | [10 empty] | 323 | 423 | 0 | 323 | 0.32409 | 8.5876 | 85.2889 | year 323 | 0
[5 empty] | year 324 | [10 empty] | 324 | 424 | 0 | 324 | 0.3235 | 8.572 | 85.1341 | year 324 | 0
[5 empty] | year 325 | [10 empty] | 325 | 425 | 0 | 325 | 0.32292 | 8.5564 | 84.9799 | year 325 | 0
[5 empty] | year 326 | [10 empty] | 326 | 426 | 0 | 326 | 0.32234 | 8.541 | 84.8264 | year 326 | 0
[5 empty] | year 327 | [10 empty] | 327 | 427 | 0 | 327 | 0.32175 | 8.5256 | 84.6735 | year 327 | 0
[5 empty] | year 328 | [10 empty] | 328 | 428 | 0 | 328 | 0.32118 | 8.5103 | 84.5212 | year 328 | 0
[5 empty] | year 329 | [10 empty] | 329 | 429 | 0 | 329 | 0.3206 | 8.495 | 84.3697 | year 329 | 0
[5 empty] | year 330 | [10 empty] | 330 | 430 | 0 | 330 | 0.32003 | 8.4798 | 84.2187 | year 330 | 0
[5 empty] | year 331 | [10 empty] | 331 | 431 | 0 | 331 | 0.31946 | 8.4647 | 84.0684 | year 331 | 0
[5 empty] | year 332 | [10 empty] | 332 | 432 | 0 | 332 | 0.31889 | 8.4496 | 83.9187 | year 332 | 0
[5 empty] | year 333 | [10 empty] | 333 | 433 | 0 | 333 | 0.31832 | 8.4346 | 83.7697 | year 333 | 0
[5 empty] | year 334 | [10 empty] | 334 | 434 | 0 | 334 | 0.31776 | 8.4196 | 83.6213 | year 334 | 0
[5 empty] | year 335 | [10 empty] | 335 | 435 | 0 | 335 | 0.31719 | 8.4048 | 83.4735 | year 335 | 0
[5 empty] | year 336 | [10 empty] | 336 | 436 | 0 | 336 | 0.31663 | 8.3899 | 83.3263 | year 336 | 0
[5 empty] | year 337 | [10 empty] | 337 | 437 | 0 | 337 | 0.31608 | 8.3752 | 83.1797 | year 337 | 0
[5 empty] | year 338 | [10 empty] | 338 | 438 | 0 | 338 | 0.31552 | 8.3605 | 83.0337 | year 338 | 0
[5 empty] | year 339 | [10 empty] | 339 | 439 | 0 | 339 | 0.31497 | 8.3459 | 82.8884 | year 339 | 0
[5 empty] | year 340 | [10 empty] | 340 | 440 | 0 | 340 | 0.31442 | 8.3313 | 82.7436 | year 340 | 0
[5 empty] | year 341 | [10 empty] | 341 | 441 | 0 | 341 | 0.31387 | 8.3168 | 82.5995 | year 341 | 0
[5 empty] | year 342 | [10 empty] | 342 | 442 | 0 | 342 | 0.31333 | 8.3023 | 82.4559 | year 342 | 0
[5 empty] | year 343 | [10 empty] | 343 | 443 | 0 | 343 | 0.31278 | 8.2879 | 82.3129 | year 343 | 0
[5 empty] | year 344 | [10 empty] | 344 | 444 | 0 | 344 | 0.31224 | 8.2736 | 82.1705 | year 344 | 0
[5 empty] | year 345 | [10 empty] | 345 | 445 | 0 | 345 | 0.3117 | 8.2593 | 82.0287 | year 345 | 0
[5 empty] | year 346 | [10 empty] | 346 | 446 | 0 | 346 | 0.31117 | 8.2451 | 81.8875 | year 346 | 0
[5 empty] | year 347 | [10 empty] | 347 | 447 | 0 | 347 | 0.31063 | 8.2309 | 81.7468 | year 347 | 0
[5 empty] | year 348 | [10 empty] | 348 | 448 | 0 | 348 | 0.3101 | 8.2168 | 81.6067 | year 348 | 0
[5 empty] | year 349 | [10 empty] | 349 | 449 | 0 | 349 | 0.30957 | 8.2028 | 81.4672 | year 349 | 0
[5 empty] | year 350 | [10 empty] | 350 | 450 | 0 | 350 | 0.30904 | 8.1888 | 81.3283 | year 350 | 0
[5 empty] | year 351 | [10 empty] | 351 | 451 | 0 | 351 | 0.30852 | 8.1748 | 81.1899 | year 351 | 0
[5 empty] | year 352 | [10 empty] | 352 | 452 | 0 | 352 | 0.30799 | 8.161 | 81.052 | year 352 | 0
[5 empty] | year 353 | [10 empty] | 353 | 453 | 0 | 353 | 0.30747 | 8.1471 | 80.9147 | year 353 | 0
[5 empty] | year 354 | [10 empty] | 354 | 454 | 0 | 354 | 0.30695 | 8.1334 | 80.778 | year 354 | 0
[5 empty] | year 355 | [10 empty] | 355 | 455 | 0 | 355 | 0.30643 | 8.1197 | 80.6418 | year 355 | 0
[5 empty] | year 356 | [10 empty] | 356 | 456 | 0 | 356 | 0.30592 | 8.106 | 80.5061 | year 356 | 0
[5 empty] | year 357 | [10 empty] | 357 | 457 | 0 | 357 | 0.30541 | 8.0924 | 80.371 | year 357 | 0
[5 empty] | year 358 | [10 empty] | 358 | 458 | 0 | 358 | 0.30489 | 8.0788 | 80.2365 | year 358 | 0
[5 empty] | year 359 | [10 empty] | 359 | 459 | 0 | 359 | 0.30438 | 8.0653 | 80.1024 | year 359 | 0
[5 empty] | year 360 | [10 empty] | 360 | 460 | 0 | 360 | 0.30388 | 8.0519 | 79.9689 | year 360 | 0
[5 empty] | year 361 | [10 empty] | 361 | 461 | 0 | 361 | 0.30337 | 8.0385 | 79.8359 | year 361 | 0
[5 empty] | year 362 | [10 empty] | 362 | 462 | 0 | 362 | 0.30287 | 8.0252 | 79.7035 | year 362 | 0
[5 empty] | year 363 | [10 empty] | 363 | 463 | 0 | 363 | 0.30237 | 8.0119 | 79.5715 | year 363 | 0
[5 empty] | year 364 | [10 empty] | 364 | 464 | 0 | 364 | 0.30187 | 7.9987 | 79.4401 | year 364 | 0
[5 empty] | year 365 | [10 empty] | 365 | 465 | 0 | 365 | 0.30137 | 7.9855 | 79.3092 | year 365 | 0
[5 empty] | year 366 | [10 empty] | 366 | 466 | 0 | 366 | 0.30087 | 7.9723 | 79.1788 | year 366 | 0
[5 empty] | year 367 | [10 empty] | 367 | 467 | 0 | 367 | 0.30038 | 7.9593 | 79.0489 | year 367 | 0
[5 empty] | year 368 | [10 empty] | 368 | 468 | 0 | 368 | 0.29989 | 7.9462 | 78.9195 | year 368 | 0
[5 empty] | year 369 | [10 empty] | 369 | 469 | 0 | 369 | 0.2994 | 7.9333 | 78.7906 | year 369 | 0
[5 empty] | year 370 | [10 empty] | 370 | 470 | 0 | 370 | 0.29891 | 7.9203 | 78.6622 | year 370 | 0
[5 empty] | year 371 | [10 empty] | 371 | 471 | 0 | 371 | 0.29843 | 7.9075 | 78.5343 | year 371 | 0
[5 empty] | year 372 | [10 empty] | 372 | 472 | 0 | 372 | 0.29794 | 7.8946 | 78.4069 | year 372 | 0
[5 empty] | year 373 | [10 empty] | 373 | 473 | 0 | 373 | 0.29746 | 7.8818 | 78.28 | year 373 | 0
[5 empty] | year 374 | [10 empty] | 374 | 474 | 0 | 374 | 0.29698 | 7.8691 | 78.1536 | year 374 | 0
[5 empty] | year 375 | [10 empty] | 375 | 475 | 0 | 375 | 0.2965 | 7.8564 | 78.0276 | year 375 | 0
[5 empty] | year 376 | [10 empty] | 376 | 476 | 0 | 376 | 0.29602 | 7.8438 | 77.9022 | year 376 | 0
[5 empty] | year 377 | [10 empty] | 377 | 477 | 0 | 377 | 0.29555 | 7.8312 | 77.7772 | year 377 | 0
[5 empty] | year 378 | [10 empty] | 378 | 478 | 0 | 378 | 0.29508 | 7.8187 | 77.6527 | year 378 | 0
[5 empty] | year 379 | [10 empty] | 379 | 479 | 0 | 379 | 0.2946 | 7.8062 | 77.5286 | year 379 | 0
[5 empty] | year 380 | [10 empty] | 380 | 480 | 0 | 380 | 0.29413 | 7.7937 | 77.405 | year 380 | 0
[5 empty] | year 381 | [10 empty] | 381 | 481 | 0 | 381 | 0.29367 | 7.7814 | 77.2819 | year 381 | 0
[5 empty] | year 382 | [10 empty] | 382 | 482 | 0 | 382 | 0.2932 | 7.769 | 77.1593 | year 382 | 0
[5 empty] | year 383 | [10 empty] | 383 | 483 | 0 | 383 | 0.29274 | 7.7567 | 77.0371 | year 383 | 0
[5 empty] | year 384 | [10 empty] | 384 | 484 | 0 | 384 | 0.29227 | 7.7444 | 76.9154 | year 384 | 0
[5 empty] | year 385 | [10 empty] | 385 | 485 | 0 | 385 | 0.29181 | 7.7322 | 76.7941 | year 385 | 0
[5 empty] | year 386 | [10 empty] | 386 | 486 | 0 | 386 | 0.29135 | 7.7201 | 76.6733 | year 386 | 0
[5 empty] | year 387 | [10 empty] | 387 | 487 | 0 | 387 | 0.2909 | 7.708 | 76.5529 | year 387 | 0
[5 empty] | year 388 | [10 empty] | 388 | 488 | 0 | 388 | 0.29044 | 7.6959 | 76.433 | year 388 | 0
[5 empty] | year 389 | [10 empty] | 389 | 489 | 0 | 389 | 0.28999 | 7.6838 | 76.3135 | year 389 | 0
[5 empty] | year 390 | [10 empty] | 390 | 490 | 0 | 390 | 0.28953 | 7.6719 | 76.1945 | year 390 | 0
[5 empty] | year 391 | [10 empty] | 391 | 491 | 0 | 391 | 0.28908 | 7.6599 | 76.0759 | year 391 | 0
[5 empty] | year 392 | [10 empty] | 392 | 492 | 0 | 392 | 0.28864 | 7.648 | 75.9577 | year 392 | 0
[5 empty] | year 393 | [10 empty] | 393 | 493 | 0 | 393 | 0.28819 | 7.6362 | 75.84 | year 393 | 0
[5 empty] | year 394 | [10 empty] | 394 | 494 | 0 | 394 | 0.28774 | 7.6244 | 75.7227 | year 394 | 0
[5 empty] | year 395 | [10 empty] | 395 | 495 | 0 | 395 | 0.2873 | 7.6126 | 75.6059 | year 395 | 0
[5 empty] | year 396 | [10 empty] | 396 | 496 | 0 | 396 | 0.28686 | 7.6009 | 75.4894 | year 396 | 0
[5 empty] | year 397 | [10 empty] | 397 | 497 | 0 | 397 | 0.28641 | 7.5892 | 75.3734 | year 397 | 0
[5 empty] | year 398 | [10 empty] | 398 | 498 | 0 | 398 | 0.28598 | 7.5776 | 75.2579 | year 398 | 0
[5 empty] | year 399 | [10 empty] | 399 | 499 | 0 | 399 | 0.28554 | 7.566 | 75.1427 | year 399 | 0
[5 empty] | year 400 | [10 empty] | 400 | 500 | 0 | 400 | 0.2851 | 7.5544 | 75.0279 | year 400 | 0
[5 empty] | year 401 | [10 empty] | 401 | 501 | 0 | 401 | 0.28467 | 7.5429 | 74.9136 | year 401 | 0
[5 empty] | year 402 | [10 empty] | 402 | 502 | 0 | 402 | 0.28423 | 7.5314 | 74.7997 | year 402 | 0
[5 empty] | year 403 | [10 empty] | 403 | 503 | 0 | 403 | 0.2838 | 7.52 | 74.6862 | year 403 | 0
[5 empty] | year 404 | [10 empty] | 404 | 504 | 0 | 404 | 0.28337 | 7.5086 | 74.5731 | year 404 | 0
[5 empty] | year 405 | [10 empty] | 405 | 505 | 0 | 405 | 0.28295 | 7.4973 | 74.4604 | year 405 | 0
[5 empty] | year 406 | [10 empty] | 406 | 506 | 0 | 406 | 0.28252 | 7.4859 | 74.3481 | year 406 | 0
[5 empty] | year 407 | [10 empty] | 407 | 507 | 0 | 407 | 0.28209 | 7.4747 | 74.2362 | year 407 | 0
[5 empty] | year 408 | [10 empty] | 408 | 508 | 0 | 408 | 0.28167 | 7.4635 | 74.1247 | year 408 | 0
[5 empty] | year 409 | [10 empty] | 409 | 509 | 0 | 409 | 0.28125 | 7.4523 | 74.0136 | year 409 | 0
[5 empty] | year 410 | [10 empty] | 410 | 510 | 0 | 410 | 0.28083 | 7.4411 | 73.9029 | year 410 | 0
[5 empty] | year 411 | [10 empty] | 411 | 511 | 0 | 411 | 0.28041 | 7.43 | 73.7926 | year 411 | 0
[5 empty] | year 412 | [10 empty] | 412 | 512 | 0 | 412 | 0.27999 | 7.419 | 73.6827 | year 412 | 0
[5 empty] | year 413 | [10 empty] | 413 | 513 | 0 | 413 | 0.27957 | 7.4079 | 73.5731 | year 413 | 0
[5 empty] | year 414 | [10 empty] | 414 | 514 | 0 | 414 | 0.27916 | 7.3969 | 73.464 | year 414 | 0
[5 empty] | year 415 | [10 empty] | 415 | 515 | 0 | 415 | 0.27875 | 7.386 | 73.3552 | year 415 | 0
[5 empty] | year 416 | [10 empty] | 416 | 516 | 0 | 416 | 0.27833 | 7.3751 | 73.2468 | year 416 | 0
[5 empty] | year 417 | [10 empty] | 417 | 517 | 0 | 417 | 0.27792 | 7.3642 | 73.1388 | year 417 | 0
[5 empty] | year 418 | [10 empty] | 418 | 518 | 0 | 418 | 0.27751 | 7.3534 | 73.0312 | year 418 | 0
[5 empty] | year 419 | [10 empty] | 419 | 519 | 0 | 419 | 0.27711 | 7.3426 | 72.924 | year 419 | 0
[5 empty] | year 420 | [10 empty] | 420 | 520 | 0 | 420 | 0.2767 | 7.3318 | 72.8171 | year 420 | 0
[5 empty] | year 421 | [10 empty] | 421 | 521 | 0 | 421 | 0.2763 | 7.3211 | 72.7106 | year 421 | 0
[5 empty] | year 422 | [10 empty] | 422 | 522 | 0 | 422 | 0.27589 | 7.3104 | 72.6045 | year 422 | 0
[5 empty] | year 423 | [10 empty] | 423 | 523 | 0 | 423 | 0.27549 | 7.2997 | 72.4987 | year 423 | 0
[5 empty] | year 424 | [10 empty] | 424 | 524 | 0 | 424 | 0.27509 | 7.2891 | 72.3933 | year 424 | 0
[5 empty] | year 425 | [10 empty] | 425 | 525 | 0 | 425 | 0.27469 | 7.2785 | 72.2882 | year 425 | 0
[5 empty] | year 426 | [10 empty] | 426 | 526 | 0 | 426 | 0.27429 | 7.268 | 72.1836 | year 426 | 0
[5 empty] | year 427 | [10 empty] | 427 | 527 | 0 | 427 | 0.2739 | 7.2575 | 72.0792 | year 427 | 0
[5 empty] | year 428 | [10 empty] | 428 | 528 | 0 | 428 | 0.2735 | 7.247 | 71.9753 | year 428 | 0
[5 empty] | year 429 | [10 empty] | 429 | 529 | 0 | 429 | 0.27311 | 7.2366 | 71.8717 | year 429 | 0
[5 empty] | year 430 | [10 empty] | 430 | 530 | 0 | 430 | 0.27272 | 7.2262 | 71.7684 | year 430 | 0
[5 empty] | year 431 | [10 empty] | 431 | 531 | 0 | 431 | 0.27232 | 7.2158 | 71.6655 | year 431 | 0
[5 empty] | year 432 | [10 empty] | 432 | 532 | 0 | 432 | 0.27194 | 7.2055 | 71.563 | year 432 | 0
[5 empty] | year 433 | [10 empty] | 433 | 533 | 0 | 433 | 0.27155 | 7.1952 | 71.4608 | year 433 | 0
[5 empty] | year 434 | [10 empty] | 434 | 534 | 0 | 434 | 0.27116 | 7.185 | 71.3589 | year 434 | 0
[5 empty] | year 435 | [10 empty] | 435 | 535 | 0 | 435 | 0.27077 | 7.1748 | 71.2574 | year 435 | 0
[5 empty] | year 436 | [10 empty] | 436 | 536 | 0 | 436 | 0.27039 | 7.1646 | 71.1562 | year 436 | 0
[5 empty] | year 437 | [10 empty] | 437 | 537 | 0 | 437 | 0.27001 | 7.1544 | 71.0554 | year 437 | 0
[5 empty] | year 438 | [10 empty] | 438 | 538 | 0 | 438 | 0.26962 | 7.1443 | 70.9549 | year 438 | 0
[5 empty] | year 439 | [10 empty] | 439 | 539 | 0 | 439 | 0.26924 | 7.1342 | 70.8547 | year 439 | 0
[5 empty] | year 440 | [10 empty] | 440 | 540 | 0 | 440 | 0.26886 | 7.1242 | 70.7549 | year 440 | 0
[5 empty] | year 441 | [10 empty] | 441 | 541 | 0 | 441 | 0.26849 | 7.1141 | 70.6554 | year 441 | 0
[5 empty] | year 442 | [10 empty] | 442 | 542 | 0 | 442 | 0.26811 | 7.1042 | 70.5563 | year 442 | 0
[5 empty] | year 443 | [10 empty] | 443 | 543 | 0 | 443 | 0.26773 | 7.0942 | 70.4574 | year 443 | 0
[5 empty] | year 444 | [10 empty] | 444 | 544 | 0 | 444 | 0.26736 | 7.0843 | 70.3589 | year 444 | 0
[5 empty] | year 445 | [10 empty] | 445 | 545 | 0 | 445 | 0.26699 | 7.0744 | 70.2607 | year 445 | 0
[5 empty] | year 446 | [10 empty] | 446 | 546 | 0 | 446 | 0.26661 | 7.0646 | 70.1629 | year 446 | 0
[5 empty] | year 447 | [10 empty] | 447 | 547 | 0 | 447 | 0.26624 | 7.0547 | 70.0654 | year 447 | 0
[5 empty] | year 448 | [10 empty] | 448 | 548 | 0 | 448 | 0.26587 | 7.0449 | 69.9682 | year 448 | 0
[5 empty] | year 449 | [10 empty] | 449 | 549 | 0 | 449 | 0.26551 | 7.0352 | 69.8713 | year 449 | 0
[5 empty] | year 450 | [10 empty] | 450 | 550 | 0 | 450 | 0.26514 | 7.0255 | 69.7747 | year 450 | 0
[5 empty] | year 451 | [10 empty] | 451 | 551 | 0 | 451 | 0.26477 | 7.0158 | 69.6785 | year 451 | 0
[5 empty] | year 452 | [10 empty] | 452 | 552 | 0 | 452 | 0.26441 | 7.0061 | 69.5825 | year 452 | 0
[5 empty] | year 453 | [10 empty] | 453 | 553 | 0 | 453 | 0.26405 | 6.9965 | 69.4869 | year 453 | 0
[5 empty] | year 454 | [10 empty] | 454 | 554 | 0 | 454 | 0.26368 | 6.9869 | 69.3916 | year 454 | 0
[5 empty] | year 455 | [10 empty] | 455 | 555 | 0 | 455 | 0.26332 | 6.9773 | 69.2966 | year 455 | 0
[5 empty] | year 456 | [10 empty] | 456 | 556 | 0 | 456 | 0.26296 | 6.9678 | 69.2019 | year 456 | 0
[5 empty] | year 457 | [10 empty] | 457 | 557 | 0 | 457 | 0.2626 | 6.9583 | 69.1075 | year 457 | 0
[5 empty] | year 458 | [10 empty] | 458 | 558 | 0 | 458 | 0.26225 | 6.9488 | 69.0134 | year 458 | 0
[5 empty] | year 459 | [10 empty] | 459 | 559 | 0 | 459 | 0.26189 | 6.9394 | 68.9196 | year 459 | 0
[5 empty] | year 460 | [10 empty] | 460 | 560 | 0 | 460 | 0.26154 | 6.93 | 68.8262 | year 460 | 0
[5 empty] | year 461 | [10 empty] | 461 | 561 | 0 | 461 | 0.26118 | 6.9206 | 68.733 | year 461 | 0
[5 empty] | year 462 | [10 empty] | 462 | 562 | 0 | 462 | 0.26083 | 6.9112 | 68.6401 | year 462 | 0
[5 empty] | year 463 | [10 empty] | 463 | 563 | 0 | 463 | 0.26048 | 6.9019 | 68.5475 | year 463 | 0
[5 empty] | year 464 | [10 empty] | 464 | 564 | 0 | 464 | 0.26013 | 6.8926 | 68.4552 | year 464 | 0
[5 empty] | year 465 | [10 empty] | 465 | 565 | 0 | 465 | 0.25978 | 6.8833 | 68.3632 | year 465 | 0
[5 empty] | year 466 | [10 empty] | 466 | 566 | 0 | 466 | 0.25943 | 6.8741 | 68.2715 | year 466 | 0
[5 empty] | year 467 | [10 empty] | 467 | 567 | 0 | 467 | 0.25908 | 6.8649 | 68.1801 | year 467 | 0
[5 empty] | year 468 | [10 empty] | 468 | 568 | 0 | 468 | 0.25873 | 6.8557 | 68.089 | year 468 | 0
[5 empty] | year 469 | [10 empty] | 469 | 569 | 0 | 469 | 0.25839 | 6.8466 | 67.9982 | year 469 | 0
[5 empty] | year 470 | [10 empty] | 470 | 570 | 0 | 470 | 0.25805 | 6.8375 | 67.9076 | year 470 | 0
[5 empty] | year 471 | [10 empty] | 471 | 571 | 0 | 471 | 0.2577 | 6.8284 | 67.8174 | year 471 | 0
[5 empty] | year 472 | [10 empty] | 472 | 572 | 0 | 472 | 0.25736 | 6.8193 | 67.7274 | year 472 | 0
[5 empty] | year 473 | [10 empty] | 473 | 573 | 0 | 473 | 0.25702 | 6.8103 | 67.6377 | year 473 | 0
[5 empty] | year 474 | [10 empty] | 474 | 574 | 0 | 474 | 0.25668 | 6.8013 | 67.5483 | year 474 | 0
[5 empty] | year 475 | [10 empty] | 475 | 575 | 0 | 475 | 0.25634 | 6.7923 | 67.4592 | year 475 | 0
[5 empty] | year 476 | [10 empty] | 476 | 576 | 0 | 476 | 0.256 | 6.7834 | 67.3703 | year 476 | 0
[5 empty] | year 477 | [10 empty] | 477 | 577 | 0 | 477 | 0.25567 | 6.7745 | 67.2817 | year 477 | 0
[5 empty] | year 478 | [10 empty] | 478 | 578 | 0 | 478 | 0.25533 | 6.7656 | 67.1934 | year 478 | 0
[5 empty] | year 479 | [10 empty] | 479 | 579 | 0 | 479 | 0.255 | 6.7567 | 67.1054 | year 479 | 0
[5 empty] | year 480 | [10 empty] | 480 | 580 | 0 | 480 | 0.25466 | 6.7479 | 67.0177 | year 480 | 0
[5 empty] | year 481 | [10 empty] | 481 | 581 | 0 | 481 | 0.25433 | 6.7391 | 66.9302 | year 481 | 0
[5 empty] | year 482 | [10 empty] | 482 | 582 | 0 | 482 | 0.254 | 6.7303 | 66.843 | year 482 | 0
[5 empty] | year 483 | [10 empty] | 483 | 583 | 0 | 483 | 0.25367 | 6.7215 | 66.756 | year 483 | 0
[5 empty] | year 484 | [10 empty] | 484 | 584 | 0 | 484 | 0.25334 | 6.7128 | 66.6694 | year 484 | 0
[5 empty] | year 485 | [10 empty] | 485 | 585 | 0 | 485 | 0.25301 | 6.7041 | 66.583 | year 485 | 0
[5 empty] | year 486 | [10 empty] | 486 | 586 | 0 | 486 | 0.25268 | 6.6954 | 66.4968 | year 486 | 0
[5 empty] | year 487 | [10 empty] | 487 | 587 | 0 | 487 | 0.25236 | 6.6868 | 66.4109 | year 487 | 0
[5 empty] | year 488 | [10 empty] | 488 | 588 | 0 | 488 | 0.25203 | 6.6782 | 66.3253 | year 488 | 0
[5 empty] | year 489 | [10 empty] | 489 | 589 | 0 | 489 | 0.25171 | 6.6696 | 66.24 | year 489 | 0
[5 empty] | year 490 | [10 empty] | 490 | 590 | 0 | 490 | 0.25138 | 6.661 | 66.1549 | year 490 | 0
[5 empty] | year 491 | [10 empty] | 491 | 591 | 0 | 491 | 0.25106 | 6.6525 | 66.07 | year 491 | 0
[5 empty] | year 492 | [10 empty] | 492 | 592 | 0 | 492 | 0.25074 | 6.6439 | 65.9855 | year 492 | 0
[5 empty] | year 493 | [10 empty] | 493 | 593 | 0 | 493 | 0.25042 | 6.6354 | 65.9011 | year 493 | 0
[5 empty] | year 494 | [10 empty] | 494 | 594 | 0 | 494 | 0.2501 | 6.627 | 65.8171 | year 494 | 0
[5 empty] | year 495 | [10 empty] | 495 | 595 | 0 | 495 | 0.24978 | 6.6185 | 65.7333 | year 495 | 0
[5 empty] | year 496 | [10 empty] | 496 | 596 | 0 | 496 | 0.24947 | 6.6101 | 65.6497 | year 496 | 0
[5 empty] | year 497 | [10 empty] | 497 | 597 | 0 | 497 | 0.24915 | 6.6017 | 65.5664 | year 497 | 0
[5 empty] | year 498 | [10 empty] | 498 | 598 | 0 | 498 | 0.24883 | 6.5934 | 65.4833 | year 498 | 0
[5 empty] | year 499 | [10 empty] | 499 | 599 | 0 | 499 | 0.24852 | 6.585 | 65.4005 | year 499 | 0
[5 empty] | year 500 | [10 empty] | 500 | 600 | 0 | 500 | 0.2482 | 6.5767 | 65.318 | year 500 | 0

## GTP50
Dynamic GTP50 CF calculation - adapted Shimako et al., 2016 method
| with updated IPCC values for constants | [14 empty] | IPCC, 2021 LCIA global GTP50 static | 1 | 10.4 | 290
| Radiative efficiency (A) |  | Life time | Molar mass |  | kgCO2 | kgCH4 | kgN2O | t | C_CO2(t) | C_CH4(t) | C_N2O(t) | AGTP_CO2(t) | AGTP_CH4(t) | AGTP_N2O(t) | TH-t | CO2_CF | CH4_CF | N2O_CF |  | GTP(t) | GTP(TH)
| AR6, WP1, Table 7.15 | estimated | AR6, WP1, Table 7.1 |  |  | Dynamic inventory (assumed as an emission pulse per year) |  |  | time after emission pulse | Share of emission at year 0 still in the atm at year t: "decay factor" (IRF(t)) |  |  | integral of Ax x IRFx(t) x IRFt(H-t), analytically solved: AGTP at year t for a pulse emission at time 0 |  |  | time for which emission at year t is accounted | Period-specific GTP50 CF in kgCO2-eq/kgGHG |  |  |  |  | 1
| Wm–²ppb–1 | Wm-²kg-1 | year | kg/kmol-1 | year 0 | 1 | 0 | 0 | 0 | 1 | 1 | 1 | 0 | 0 | 0 | 50 | 1 | 36.4785 | 280.1278 | year 0 | 1
CO2 | 1.33e-05 | 0 | - | 44.01 | year 1 | 0 | 0 | 0 | 1 | 0.93453 | 0.91875 | 0.99087 | 0 | 0 | 0 | 49 | 0.99107 | 36.8737 | 277.8306 | year 1 | 0
N2O | 0.0028 | 0 | 109 | 44.013 | year 2 | 0 | 0 | 0 | 2 | 0.88113 | 0.84409 | 0.98182 | 0 | 0 | 0 | 48 | 0.98193 | 37.2693 | 275.4526 | year 2 | 0
CH4 | 0.00057 | 0 | 11.8 | 16.04 | year 3 | 0 | 0 | 0 | 3 | 0.83736 | 0.77551 | 0.97285 | 0 | 0 | 0 | 47 | 0.97258 | 37.6647 | 272.9921 | year 3 | 0
Ma (kg/kmol-1) | 28.97 | IPCC, 2018 |  |  | year 4 | 0 | 0 | 0 | 4 | 0.80124 | 0.71249 | 0.96397 | 0 | 0 | 0 | 46 | 0.963 | 38.0597 | 270.4479 | year 4 | 0
Tm (kg, mass of total atm) | 5.1352e+18 | IPCC, 2018 |  |  | year 5 | 0 | 0 | 0 | 5 | 0.77123 | 0.6546 | 0.95516 | 0 | 0 | 0 | 45 | 0.9532 | 38.4537 | 267.8183 | year 5 | 0
[5 empty] | year 6 | 0 | 0 | 0 | 6 | 0.7461 | 0.60141 | 0.94644 | 0 | 0 | 0 | 44 | 0.94316 | 38.8461 | 265.1018 | year 6 | 0
Time Horizon | 50 | fixed in this sheet |  |  | year 7 | 0 | 0 | 0 | 7 | 0.72486 | 0.55255 | 0.9378 | 0 | 0 | 0 | 43 | 0.93289 | 39.2365 | 262.2968 | year 7 | 0
[5 empty] | year 8 | 0 | 0 | 0 | 8 | 0.70674 | 0.50765 | 0.92923 | 0 | 0 | 0 | 42 | 0.92237 | 39.6241 | 259.4018 | year 8 | 0
Concentration - impulse response function of CO2 |  |  |  |  | year 9 | 0 | 0 | 0 | 9 | 0.69113 | 0.4664 | 0.92075 | 0 | 0 | 0 | 41 | 0.9116 | 40.0083 | 256.4151 | year 9 | 0
CO2 Bern Cycle coeff | Joss et al 2013 |  |  |  | year 10 | 0 | 0 | 0 | 10 | 0.67754 | 0.4285 | 0.91234 | 0 | 0 | 0 | 40 | 0.90058 | 40.3883 | 253.3351 | year 10 | 0
a0 | 0.2173 |  |  |  | year 11 | 0 | 0 | 0 | 11 | 0.66558 | 0.39369 | 0.90401 | 0 | 0 | 0 | 39 | 0.8893 | 40.7633 | 250.1601 | year 11 | 0
a1 | 0.224 |  |  |  | year 12 | 0 | 0 | 0 | 12 | 0.65494 | 0.3617 | 0.89575 | 0 | 0 | 0 | 38 | 0.87775 | 41.1323 | 246.8884 | year 12 | 0
a2 | 0.2824 |  |  |  | year 13 | 0 | 0 | 0 | 13 | 0.64537 | 0.33231 | 0.88757 | 0 | 0 | 0 | 37 | 0.86593 | 41.4944 | 243.5183 | year 13 | 0
a3 | 0.2763 |  |  |  | year 14 | 0 | 0 | 0 | 14 | 0.63669 | 0.30531 | 0.87947 | 0 | 0 | 0 | 36 | 0.85383 | 41.8484 | 240.0482 | year 14 | 0
t1 | 394.4 |  |  |  | year 15 | 0 | 0 | 0 | 15 | 0.62873 | 0.2805 | 0.87143 | 0 | 0 | 0 | 35 | 0.84145 | 42.1932 | 236.4761 | year 15 | 0
t2 | 36.54 |  |  |  | year 16 | 0 | 0 | 0 | 16 | 0.62137 | 0.25771 | 0.86348 | 0 | 0 | 0 | 34 | 0.82877 | 42.5274 | 232.8003 | year 16 | 0
t3 | 4.304 |  |  |  | year 17 | 0 | 0 | 0 | 17 | 0.61451 | 0.23677 | 0.85559 | 0 | 0 | 0 | 33 | 0.8158 | 42.8495 | 229.019 | year 17 | 0
[5 empty] | year 18 | 0 | 0 | 0 | 18 | 0.60808 | 0.21753 | 0.84778 | 0 | 0 | 0 | 32 | 0.80251 | 43.1581 | 225.1303 | year 18 | 0
Temperature - impulse response function of GHG drivers |  |  |  |  | year 19 | 0 | 0 | 0 | 19 | 0.602 | 0.19985 | 0.84003 | 0 | 0 | 0 | 31 | 0.78892 | 43.4514 | 221.1324 | year 19 | 0
Many models: uncertainty (Olivié & Peter, 2013 compared some) |  | CMIP5 | CMIP3* | Boucher & Reddy, 2008 | year 20 | 0 | 0 | 0 | 20 | 0.59624 | 0.18361 | 0.83236 | 0 | 0 | 0 | 30 | 0.775 | 43.7275 | 217.0233 | year 20 | 0
to1 | 2.57 | 2.57 | 7.24 | 8.4 | year 21 | 0 | 0 | 0 | 21 | 0.59074 | 0.1687 | 0.82476 | 0 | 0 | 0 | 29 | 0.76076 | 43.9844 | 212.8011 | year 21 | 0
to2 | 82.24 | 82.24 | 244.44 | 409.5 | year 22 | 0 | 0 | 0 | 22 | 0.58547 | 0.15499 | 0.81723 | 0 | 0 | 0 | 28 | 0.74619 | 44.2198 | 208.4639 | year 22 | 0
f1 | 0.43 | 0.43 | 0.49 | 0.631 | year 23 | 0 | 0 | 0 | 23 | 0.58042 | 0.14239 | 0.80977 | 0 | 0 | 0 | 27 | 0.73127 | 44.4312 | 204.0094 | year 23 | 0
f2 | 0.32 | 0.32 | 0.36 | 0.429 | year 24 | 0 | 0 | 0 | 24 | 0.57555 | 0.13082 | 0.80237 | 0 | 0 | 0 | 26 | 0.716 | 44.616 | 199.4359 | year 24 | 0
[5 empty] | year 25 | 0 | 0 | 0 | 25 | 0.57084 | 0.12019 | 0.79504 | 0 | 0 | 0 | 25 | 0.70037 | 44.7713 | 194.741 | year 25 | 0
[5 empty] | year 26 | 0 | 0 | 0 | 26 | 0.56629 | 0.11043 | 0.78778 | 0 | 0 | 0 | 24 | 0.68438 | 44.8937 | 189.9226 | year 26 | 0
Intermediate calculation for integrals |  |  |  |  | year 27 | 0 | 0 | 0 | 27 | 0.56188 | 0.10146 | 0.78059 | 0 | 0 | 0 | 23 | 0.66802 | 44.9798 | 184.9786 | year 27 | 0
a0f1to1 | 0.24014 |  |  |  | year 28 | 0 | 0 | 0 | 28 | 0.5576 | 0.093212 | 0.77346 | 0 | 0 | 0 | 22 | 0.65128 | 45.0256 | 179.9064 | year 28 | 0
a0f2to2 | 5.7186 |  |  |  | year 29 | 0 | 0 | 0 | 29 | 0.55345 | 0.085638 | 0.7664 | 0 | 0 | 0 | 21 | 0.63414 | 45.0269 | 174.7038 | year 29 | 0
a1f1t1to1/(t1-to1) | 0.24917 |  |  |  | year 30 | 0 | 0 | 0 | 30 | 0.5494 | 0.078679 | 0.7594 | 0 | 0 | 0 | 20 | 0.61661 | 44.9788 | 169.3679 | year 30 | 0
a1f2t1to2/(t1-to2) | 7.448 |  |  |  | year 31 | 0 | 0 | 0 | 31 | 0.54547 | 0.072286 | 0.75246 | 0 | 0 | 0 | 19 | 0.59868 | 44.8761 | 163.896 | year 31 | 0
a2f1t2to1/(t2-to1) | 0.33569 |  |  |  | year 32 | 0 | 0 | 0 | 32 | 0.54164 | 0.066413 | 0.74559 | 0 | 0 | 0 | 18 | 0.58032 | 44.7127 | 158.2848 | year 32 | 0
a2f2t2to2(t2-to2) | -5.9422 |  |  |  | year 33 | 0 | 0 | 0 | 33 | 0.53791 | 0.061017 | 0.73878 | 0 | 0 | 0 | 17 | 0.56154 | 44.4819 | 152.5306 | year 33 | 0
a3f1t3to1/(t3-to1) | 0.75789 |  |  |  | year 34 | 0 | 0 | 0 | 34 | 0.53427 | 0.056059 | 0.73204 | 0 | 0 | 0 | 16 | 0.54231 | 44.1759 | 146.6289 | year 34 | 0
a3f2t3to2/(t3-to2) | -0.40156 |  |  |  | year 35 | 0 | 0 | 0 | 35 | 0.53072 | 0.051504 | 0.72535 | 0 | 0 | 0 | 15 | 0.52263 | 43.7858 | 140.5744 | year 35 | 0
f1to1toCH4/(toCH4-to1) | 1.4128 |  |  |  | year 36 | 0 | 0 | 0 | 36 | 0.52726 | 0.047319 | 0.71873 | 0 | 0 | 0 | 14 | 0.50246 | 43.3008 | 134.3601 | year 36 | 0
f2to2toCH4/(toCH4-to2) | -4.4085 |  |  |  | year 37 | 0 | 0 | 0 | 37 | 0.52388 | 0.043474 | 0.71216 | 0 | 0 | 0 | 13 | 0.48176 | 42.7081 | 127.9768 | year 37 | 0
f1to1toN2O/(toN2O-to1) | 1.1318 |  |  |  | year 38 | 0 | 0 | 0 | 38 | 0.52059 | 0.039942 | 0.70566 | 0 | 0 | 0 | 12 | 0.4605 | 41.9921 | 121.4122 | year 38 | 0
f2to2toN2O/(toN2O-to2) | 107.1947 |  |  |  | year 39 | 0 | 0 | 0 | 39 | 0.51737 | 0.036696 | 0.69921 | 0 | 0 | 0 | 11 | 0.43858 | 41.1327 | 114.6493 | year 39 | 0
[5 empty] | year 40 | 0 | 0 | 0 | 40 | 0.51422 | 0.033714 | 0.69283 | 0 | 0 | 0 | 10 | 0.4159 | 40.1047 | 107.6641 | year 40 | 0
[5 empty] | year 41 | 0 | 0 | 0 | 41 | 0.51116 | 0.030975 | 0.6865 | 0 | 0 | 0 | 9 | 0.39228 | 38.8743 | 100.4223 | year 41 | 0
Reference AGTP value for CO2 (denominator) |  |  |  |  | year 42 | 0 | 0 | 0 | 42 | 0.50816 | 0.028458 | 0.68023 | 0 | 0 | 0 | 8 | 0.36748 | 37.3966 | 92.8746 | year 42 | 0
Valid for selected TH |  | 0 |  |  | year 43 | 0 | 0 | 0 | 43 | 0.50523 | 0.026146 | 0.67402 | 0 | 0 | 0 | 7 | 0.34108 | 35.6097 | 84.9494 | year 43 | 0
[5 empty] | year 44 | 0 | 0 | 0 | 44 | 0.50237 | 0.024021 | 0.66786 | 0 | 0 | 0 | 6 | 0.31253 | 33.428 | 76.5422 | year 44 | 0
[5 empty] | year 45 | 0 | 0 | 0 | 45 | 0.49957 | 0.022069 | 0.66177 | 0 | 0 | 0 | 5 | 0.28092 | 30.7306 | 67.5003 | year 45 | 0
[5 empty] | year 46 | 0 | 0 | 0 | 46 | 0.49684 | 0.020276 | 0.65572 | 0 | 0 | 0 | 4 | 0.24494 | 27.3455 | 57.5993 | year 46 | 0
[5 empty] | year 47 | 0 | 0 | 0 | 47 | 0.49417 | 0.018629 | 0.64973 | 0 | 0 | 0 | 3 | 0.20262 | 23.0256 | 46.5096 | year 47 | 0
[5 empty] | year 48 | 0 | 0 | 0 | 48 | 0.49156 | 0.017115 | 0.6438 | 0 | 0 | 0 | 2 | 0.15099 | 17.4137 | 33.7459 | year 48 | 0
[5 empty] | year 49 | 0 | 0 | 0 | 49 | 0.489 | 0.015724 | 0.63792 | 0 | 0 | 0 | 1 | 0.08564 | 9.9909 | 18.5938 | year 49 | 0
[5 empty] | year 50 | 0 | 0 | 0 | 50 | 0.48651 | 0.014447 | 0.63209 | 0 | 0 | 0 | 0 | 0 | 0 | 0 | year 50 | 0

## GTP100
Dynamic GTP100 CF calculation - Shimako et al., 2016 method
| with updated IPCC values for constants | [14 empty] | IPCC, 2021 LCIA global GTP100 static | 1 | 7.5 | 233
| Radiative efficiency (A) |  | Life time | Molar mass |  | kgCO2 | kgCH4 | kgN2O | t | C_CO2(t) | C_CH4(t) | C_N2O(t) | AGTP_CO2(t) | AGTP_CH4(t) | AGTP_N2O(t) | TH-t | CO2_CF | CH4_CF | N2O_CF |  | GTP(t) | GTP(TH)
| AR6, WP1, Table 7.15 | estimated | AR6, WP1, Table 7.1 |  |  | Dynamic inventory (assumed as an emission pulse per year) |  |  | time after emission pulse | Share of emission at year 0 still in the atm at year t: "decay factor" (IRF(t)) |  |  | integral of Ax x IRFx(t) x IRFt(H-t), analytically solved: AGTP at year t for a pulse emission at time 0 |  |  | time for which emission at year t is accounted | Period-specific GTP100 CF in kgCO2-eq/kgGHG |  |  |  |  | 1
| Wm–²ppb–1 | Wm-²kg-1 | year | kg/kmol-1 | year 0 | 1 | 0 | 0 | 0 | 1 | 1 | 1 | 0 | 0 | 0 | 100 | 1 | 16.0892 | 253.7184 | year 0 | 1
CO2 | 1.33e-05 | 0 | - | 44.01 | year 1 | 0 | 0 | 0 | 1 | 0.93453 | 0.91875 | 0.99087 | 0 | 0 | 0 | 99 | 0.99794 | 16.2855 | 253.9426 | year 1 | 0
N2O | 0.0028 | 0 | 109 | 44.013 | year 2 | 0 | 0 | 0 | 2 | 0.88113 | 0.84409 | 0.98182 | 0 | 0 | 0 | 98 | 0.99583 | 16.4841 | 254.1431 | year 2 | 0
CH4 | 0.00057 | 0 | 11.8 | 16.04 | year 3 | 0 | 0 | 0 | 3 | 0.83736 | 0.77551 | 0.97285 | 0 | 0 | 0 | 97 | 0.99365 | 16.685 | 254.3192 | year 3 | 0
Ma (kg/kmol-1) | 28.97 | IPCC, 2018 |  |  | year 4 | 0 | 0 | 0 | 4 | 0.80124 | 0.71249 | 0.96397 | 0 | 0 | 0 | 96 | 0.99142 | 16.8884 | 254.4704 | year 4 | 0
Tm (kg, mass of total atm) | 5.1352e+18 | IPCC, 2018 |  |  | year 5 | 0 | 0 | 0 | 5 | 0.77123 | 0.6546 | 0.95516 | 0 | 0 | 0 | 95 | 0.98912 | 17.0942 | 254.5962 | year 5 | 0
[5 empty] | year 6 | 0 | 0 | 0 | 6 | 0.7461 | 0.60141 | 0.94644 | 0 | 0 | 0 | 94 | 0.98677 | 17.3024 | 254.696 | year 6 | 0
Time Horizon | 100 | fixed in this sheet |  |  | year 7 | 0 | 0 | 0 | 7 | 0.72486 | 0.55255 | 0.9378 | 0 | 0 | 0 | 93 | 0.98435 | 17.5131 | 254.7693 | year 7 | 0
[5 empty] | year 8 | 0 | 0 | 0 | 8 | 0.70674 | 0.50765 | 0.92923 | 0 | 0 | 0 | 92 | 0.98187 | 17.7263 | 254.8154 | year 8 | 0
Concentration - impulse response function of CO2 |  |  |  |  | year 9 | 0 | 0 | 0 | 9 | 0.69113 | 0.4664 | 0.92075 | 0 | 0 | 0 | 91 | 0.97932 | 17.942 | 254.8337 | year 9 | 0
CO2 Bern Cycle coeff | Joss et al 2013 |  |  |  | year 10 | 0 | 0 | 0 | 10 | 0.67754 | 0.4285 | 0.91234 | 0 | 0 | 0 | 90 | 0.9767 | 18.1603 | 254.8238 | year 10 | 0
a0 | 0.2173 |  |  |  | year 11 | 0 | 0 | 0 | 11 | 0.66558 | 0.39369 | 0.90401 | 0 | 0 | 0 | 89 | 0.97401 | 18.3811 | 254.7848 | year 11 | 0
a1 | 0.224 |  |  |  | year 12 | 0 | 0 | 0 | 12 | 0.65494 | 0.3617 | 0.89575 | 0 | 0 | 0 | 88 | 0.97126 | 18.6044 | 254.7164 | year 12 | 0
a2 | 0.2824 |  |  |  | year 13 | 0 | 0 | 0 | 13 | 0.64537 | 0.33231 | 0.88757 | 0 | 0 | 0 | 87 | 0.96843 | 18.8304 | 254.6177 | year 13 | 0
a3 | 0.2763 |  |  |  | year 14 | 0 | 0 | 0 | 14 | 0.63669 | 0.30531 | 0.87947 | 0 | 0 | 0 | 86 | 0.96553 | 19.059 | 254.4882 | year 14 | 0
t1 | 394.4 |  |  |  | year 15 | 0 | 0 | 0 | 15 | 0.62873 | 0.2805 | 0.87143 | 0 | 0 | 0 | 85 | 0.96255 | 19.2903 | 254.3271 | year 15 | 0
t2 | 36.54 |  |  |  | year 16 | 0 | 0 | 0 | 16 | 0.62137 | 0.25771 | 0.86348 | 0 | 0 | 0 | 84 | 0.9595 | 19.5242 | 254.134 | year 16 | 0
t3 | 4.304 |  |  |  | year 17 | 0 | 0 | 0 | 17 | 0.61451 | 0.23677 | 0.85559 | 0 | 0 | 0 | 83 | 0.95637 | 19.7607 | 253.908 | year 17 | 0
[5 empty] | year 18 | 0 | 0 | 0 | 18 | 0.60808 | 0.21753 | 0.84778 | 0 | 0 | 0 | 82 | 0.95316 | 20 | 253.6485 | year 18 | 0
Temperature - impulse response function of GHG drivers |  |  |  |  | year 19 | 0 | 0 | 0 | 19 | 0.602 | 0.19985 | 0.84003 | 0 | 0 | 0 | 81 | 0.94987 | 20.242 | 253.3549 | year 19 | 0
Many models: uncertainty (Olivié & Peter, 2013 compared some) |  | CMIP5 | CMIP3* | Boucher & Reddy, 2008 | year 20 | 0 | 0 | 0 | 20 | 0.59624 | 0.18361 | 0.83236 | 0 | 0 | 0 | 80 | 0.9465 | 20.4867 | 253.0263 | year 20 | 0
to1 | 2.57 | 2.57 | 7.24 | 8.4 | year 21 | 0 | 0 | 0 | 21 | 0.59074 | 0.1687 | 0.82476 | 0 | 0 | 0 | 79 | 0.94304 | 20.7341 | 252.6621 | year 21 | 0
to2 | 82.24 | 82.24 | 244.44 | 409.5 | year 22 | 0 | 0 | 0 | 22 | 0.58547 | 0.15499 | 0.81723 | 0 | 0 | 0 | 78 | 0.93949 | 20.9843 | 252.2616 | year 22 | 0
f1 | 0.43 | 0.43 | 0.49 | 0.631 | year 23 | 0 | 0 | 0 | 23 | 0.58042 | 0.14239 | 0.80977 | 0 | 0 | 0 | 77 | 0.93586 | 21.2372 | 251.824 | year 23 | 0
f2 | 0.32 | 0.32 | 0.36 | 0.429 | year 24 | 0 | 0 | 0 | 24 | 0.57555 | 0.13082 | 0.80237 | 0 | 0 | 0 | 76 | 0.93213 | 21.4929 | 251.3486 | year 24 | 0
[5 empty] | year 25 | 0 | 0 | 0 | 25 | 0.57084 | 0.12019 | 0.79504 | 0 | 0 | 0 | 75 | 0.92832 | 21.7514 | 250.8345 | year 25 | 0
[5 empty] | year 26 | 0 | 0 | 0 | 26 | 0.56629 | 0.11043 | 0.78778 | 0 | 0 | 0 | 74 | 0.9244 | 22.0126 | 250.2811 | year 26 | 0
Intermediate calculation for integrals |  |  |  |  | year 27 | 0 | 0 | 0 | 27 | 0.56188 | 0.10146 | 0.78059 | 0 | 0 | 0 | 73 | 0.92039 | 22.2766 | 249.6876 | year 27 | 0
a0f1to1 | 0.24014 |  |  |  | year 28 | 0 | 0 | 0 | 28 | 0.5576 | 0.093212 | 0.77346 | 0 | 0 | 0 | 72 | 0.91629 | 22.5433 | 249.0531 | year 28 | 0
a0f2to2 | 5.7186 |  |  |  | year 29 | 0 | 0 | 0 | 29 | 0.55345 | 0.085638 | 0.7664 | 0 | 0 | 0 | 71 | 0.91208 | 22.8128 | 248.3768 | year 29 | 0
a1f1t1to1/(t1-to1) | 0.24917 |  |  |  | year 30 | 0 | 0 | 0 | 30 | 0.5494 | 0.078679 | 0.7594 | 0 | 0 | 0 | 70 | 0.90777 | 23.085 | 247.658 | year 30 | 0
a1f2t1to2/(t1-to2) | 7.448 |  |  |  | year 31 | 0 | 0 | 0 | 31 | 0.54547 | 0.072286 | 0.75246 | 0 | 0 | 0 | 69 | 0.90335 | 23.36 | 246.8957 | year 31 | 0
a2f1t2to1/(t2-to1) | 0.33569 |  |  |  | year 32 | 0 | 0 | 0 | 32 | 0.54164 | 0.066413 | 0.74559 | 0 | 0 | 0 | 68 | 0.89882 | 23.6376 | 246.0892 | year 32 | 0
a2f2t2to2(t2-to2) | -5.9422 |  |  |  | year 33 | 0 | 0 | 0 | 33 | 0.53791 | 0.061017 | 0.73878 | 0 | 0 | 0 | 67 | 0.89419 | 23.918 | 245.2375 | year 33 | 0
a3f1t3to1/(t3-to1) | 0.75789 |  |  |  | year 34 | 0 | 0 | 0 | 34 | 0.53427 | 0.056059 | 0.73204 | 0 | 0 | 0 | 66 | 0.88944 | 24.201 | 244.3398 | year 34 | 0
a3f2t3to2/(t3-to2) | -0.40156 |  |  |  | year 35 | 0 | 0 | 0 | 35 | 0.53072 | 0.051504 | 0.72535 | 0 | 0 | 0 | 65 | 0.88457 | 24.4866 | 243.3952 | year 35 | 0
f1to1toCH4/(toCH4-to1) | 1.4128 |  |  |  | year 36 | 0 | 0 | 0 | 36 | 0.52726 | 0.047319 | 0.71873 | 0 | 0 | 0 | 64 | 0.87959 | 24.7747 | 242.4027 | year 36 | 0
f2to2toCH4/(toCH4-to2) | -4.4085 |  |  |  | year 37 | 0 | 0 | 0 | 37 | 0.52388 | 0.043474 | 0.71216 | 0 | 0 | 0 | 63 | 0.87449 | 25.0654 | 241.3616 | year 37 | 0
f1to1toN2O/(toN2O-to1) | 1.1318 |  |  |  | year 38 | 0 | 0 | 0 | 38 | 0.52059 | 0.039942 | 0.70566 | 0 | 0 | 0 | 62 | 0.86926 | 25.3586 | 240.2708 | year 38 | 0
f2to2toN2O/(toN2O-to2) | 107.1947 |  |  |  | year 39 | 0 | 0 | 0 | 39 | 0.51737 | 0.036696 | 0.69921 | 0 | 0 | 0 | 61 | 0.86391 | 25.6541 | 239.1293 | year 39 | 0
[5 empty] | year 40 | 0 | 0 | 0 | 40 | 0.51422 | 0.033714 | 0.69283 | 0 | 0 | 0 | 60 | 0.85843 | 25.952 | 237.9363 | year 40 | 0
[5 empty] | year 41 | 0 | 0 | 0 | 41 | 0.51116 | 0.030975 | 0.6865 | 0 | 0 | 0 | 59 | 0.85282 | 26.252 | 236.6908 | year 41 | 0
Reference AGTP value for CO2 (denominator) |  |  |  |  | year 42 | 0 | 0 | 0 | 42 | 0.50816 | 0.028458 | 0.68023 | 0 | 0 | 0 | 58 | 0.84707 | 26.5543 | 235.3917 | year 42 | 0
Valid for selected TH |  | 0 |  |  | year 43 | 0 | 0 | 0 | 43 | 0.50523 | 0.026146 | 0.67402 | 0 | 0 | 0 | 57 | 0.84119 | 26.8585 | 234.038 | year 43 | 0
[5 empty] | year 44 | 0 | 0 | 0 | 44 | 0.50237 | 0.024021 | 0.66786 | 0 | 0 | 0 | 56 | 0.83517 | 27.1646 | 232.6288 | year 44 | 0
[5 empty] | year 45 | 0 | 0 | 0 | 45 | 0.49957 | 0.022069 | 0.66177 | 0 | 0 | 0 | 55 | 0.829 | 27.4725 | 231.1629 | year 45 | 0
[5 empty] | year 46 | 0 | 0 | 0 | 46 | 0.49684 | 0.020276 | 0.65572 | 0 | 0 | 0 | 54 | 0.82268 | 27.782 | 229.6394 | year 46 | 0
[5 empty] | year 47 | 0 | 0 | 0 | 47 | 0.49417 | 0.018629 | 0.64973 | 0 | 0 | 0 | 53 | 0.81621 | 28.0929 | 228.0571 | year 47 | 0
[5 empty] | year 48 | 0 | 0 | 0 | 48 | 0.49156 | 0.017115 | 0.6438 | 0 | 0 | 0 | 52 | 0.80959 | 28.4051 | 226.415 | year 48 | 0
[5 empty] | year 49 | 0 | 0 | 0 | 49 | 0.489 | 0.015724 | 0.63792 | 0 | 0 | 0 | 51 | 0.80281 | 28.7183 | 224.712 | year 49 | 0
[5 empty] | year 50 | 0 | 0 | 0 | 50 | 0.48651 | 0.014447 | 0.63209 | 0 | 0 | 0 | 50 | 0.79588 | 29.0323 | 222.9469 | year 50 | 0
[5 empty] | year 51 | 0 | 0 | 0 | 51 | 0.48407 | 0.013273 | 0.62632 | 0 | 0 | 0 | 49 | 0.78877 | 29.3469 | 221.1186 | year 51 | 0
[5 empty] | year 52 | 0 | 0 | 0 | 52 | 0.48168 | 0.012194 | 0.6206 | 0 | 0 | 0 | 48 | 0.7815 | 29.6617 | 219.2259 | year 52 | 0
[5 empty] | year 53 | 0 | 0 | 0 | 53 | 0.47935 | 0.011204 | 0.61494 | 0 | 0 | 0 | 47 | 0.77405 | 29.9764 | 217.2677 | year 53 | 0
[5 empty] | year 54 | 0 | 0 | 0 | 54 | 0.47706 | 0.010293 | 0.60932 | 0 | 0 | 0 | 46 | 0.76643 | 30.2908 | 215.2428 | year 54 | 0
[5 empty] | year 55 | 0 | 0 | 0 | 55 | 0.47483 | 0.0094568 | 0.60375 | 0 | 0 | 0 | 45 | 0.75863 | 30.6043 | 213.15 | year 55 | 0
[5 empty] | year 56 | 0 | 0 | 0 | 56 | 0.47264 | 0.0086884 | 0.59824 | 0 | 0 | 0 | 44 | 0.75064 | 30.9167 | 210.988 | year 56 | 0
[5 empty] | year 57 | 0 | 0 | 0 | 57 | 0.4705 | 0.0079825 | 0.59278 | 0 | 0 | 0 | 43 | 0.74246 | 31.2274 | 208.7556 | year 57 | 0
[5 empty] | year 58 | 0 | 0 | 0 | 58 | 0.46841 | 0.0073339 | 0.58736 | 0 | 0 | 0 | 42 | 0.73409 | 31.5359 | 206.4515 | year 58 | 0
[5 empty] | year 59 | 0 | 0 | 0 | 59 | 0.46636 | 0.0067379 | 0.582 | 0 | 0 | 0 | 41 | 0.72552 | 31.8416 | 204.0745 | year 59 | 0
[5 empty] | year 60 | 0 | 0 | 0 | 60 | 0.46436 | 0.0061905 | 0.57669 | 0 | 0 | 0 | 40 | 0.71675 | 32.1441 | 201.6232 | year 60 | 0
[5 empty] | year 61 | 0 | 0 | 0 | 61 | 0.46239 | 0.0056875 | 0.57142 | 0 | 0 | 0 | 39 | 0.70777 | 32.4425 | 199.0963 | year 61 | 0
[5 empty] | year 62 | 0 | 0 | 0 | 62 | 0.46047 | 0.0052253 | 0.5662 | 0 | 0 | 0 | 38 | 0.69858 | 32.7362 | 196.4924 | year 62 | 0
[5 empty] | year 63 | 0 | 0 | 0 | 63 | 0.45859 | 0.0048008 | 0.56103 | 0 | 0 | 0 | 37 | 0.68918 | 33.0244 | 193.8103 | year 63 | 0
[5 empty] | year 64 | 0 | 0 | 0 | 64 | 0.45675 | 0.0044107 | 0.55591 | 0 | 0 | 0 | 36 | 0.67955 | 33.3061 | 191.0484 | year 64 | 0
[5 empty] | year 65 | 0 | 0 | 0 | 65 | 0.45494 | 0.0040523 | 0.55083 | 0 | 0 | 0 | 35 | 0.66969 | 33.5805 | 188.2055 | year 65 | 0
[5 empty] | year 66 | 0 | 0 | 0 | 66 | 0.45317 | 0.003723 | 0.5458 | 0 | 0 | 0 | 34 | 0.6596 | 33.8465 | 185.28 | year 66 | 0
[5 empty] | year 67 | 0 | 0 | 0 | 67 | 0.45144 | 0.0034205 | 0.54081 | 0 | 0 | 0 | 33 | 0.64927 | 34.1029 | 182.2706 | year 67 | 0
[5 empty] | year 68 | 0 | 0 | 0 | 68 | 0.44974 | 0.0031426 | 0.53588 | 0 | 0 | 0 | 32 | 0.6387 | 34.3485 | 179.1757 | year 68 | 0
[5 empty] | year 69 | 0 | 0 | 0 | 69 | 0.44808 | 0.0028872 | 0.53098 | 0 | 0 | 0 | 31 | 0.62788 | 34.5819 | 175.9939 | year 69 | 0
[5 empty] | year 70 | 0 | 0 | 0 | 70 | 0.44645 | 0.0026526 | 0.52613 | 0 | 0 | 0 | 30 | 0.61681 | 34.8017 | 172.7236 | year 70 | 0
[5 empty] | year 71 | 0 | 0 | 0 | 71 | 0.44485 | 0.0024371 | 0.52133 | 0 | 0 | 0 | 29 | 0.60547 | 35.0061 | 169.3632 | year 71 | 0
[5 empty] | year 72 | 0 | 0 | 0 | 72 | 0.44329 | 0.0022391 | 0.51657 | 0 | 0 | 0 | 28 | 0.59387 | 35.1934 | 165.9113 | year 72 | 0
[5 empty] | year 73 | 0 | 0 | 0 | 73 | 0.44175 | 0.0020571 | 0.51185 | 0 | 0 | 0 | 27 | 0.582 | 35.3617 | 162.3661 | year 73 | 0
[5 empty] | year 74 | 0 | 0 | 0 | 74 | 0.44025 | 0.00189 | 0.50718 | 0 | 0 | 0 | 26 | 0.56985 | 35.5088 | 158.7261 | year 74 | 0
[5 empty] | year 75 | 0 | 0 | 0 | 75 | 0.43877 | 0.0017364 | 0.50254 | 0 | 0 | 0 | 25 | 0.55741 | 35.6324 | 154.9896 | year 75 | 0
[5 empty] | year 76 | 0 | 0 | 0 | 76 | 0.43732 | 0.0015953 | 0.49795 | 0 | 0 | 0 | 24 | 0.54468 | 35.7298 | 151.1548 | year 76 | 0
[5 empty] | year 77 | 0 | 0 | 0 | 77 | 0.4359 | 0.0014657 | 0.49341 | 0 | 0 | 0 | 23 | 0.53166 | 35.7983 | 147.2199 | year 77 | 0
[5 empty] | year 78 | 0 | 0 | 0 | 78 | 0.43451 | 0.0013466 | 0.4889 | 0 | 0 | 0 | 22 | 0.51833 | 35.8348 | 143.1831 | year 78 | 0
[5 empty] | year 79 | 0 | 0 | 0 | 79 | 0.43314 | 0.0012372 | 0.48444 | 0 | 0 | 0 | 21 | 0.5047 | 35.8358 | 139.0425 | year 79 | 0
[5 empty] | year 80 | 0 | 0 | 0 | 80 | 0.4318 | 0.0011367 | 0.48001 | 0 | 0 | 0 | 20 | 0.49075 | 35.7975 | 134.7958 | year 80 | 0
[5 empty] | year 81 | 0 | 0 | 0 | 81 | 0.43048 | 0.0010443 | 0.47563 | 0 | 0 | 0 | 19 | 0.47647 | 35.7158 | 130.4408 | year 81 | 0
[5 empty] | year 82 | 0 | 0 | 0 | 82 | 0.42919 | 0.00095945 | 0.47128 | 0 | 0 | 0 | 18 | 0.46186 | 35.5857 | 125.975 | year 82 | 0
[5 empty] | year 83 | 0 | 0 | 0 | 83 | 0.42792 | 0.00088149 | 0.46698 | 0 | 0 | 0 | 17 | 0.44692 | 35.4021 | 121.3954 | year 83 | 0
[5 empty] | year 84 | 0 | 0 | 0 | 84 | 0.42668 | 0.00080986 | 0.46272 | 0 | 0 | 0 | 16 | 0.43162 | 35.1585 | 116.6984 | year 84 | 0
[5 empty] | year 85 | 0 | 0 | 0 | 85 | 0.42545 | 0.00074406 | 0.45849 | 0 | 0 | 0 | 15 | 0.41595 | 34.848 | 111.8797 | year 85 | 0
[5 empty] | year 86 | 0 | 0 | 0 | 86 | 0.42425 | 0.0006836 | 0.4543 | 0 | 0 | 0 | 14 | 0.39989 | 34.462 | 106.9339 | year 86 | 0
[5 empty] | year 87 | 0 | 0 | 0 | 87 | 0.42307 | 0.00062806 | 0.45015 | 0 | 0 | 0 | 13 | 0.38342 | 33.9903 | 101.8536 | year 87 | 0
[5 empty] | year 88 | 0 | 0 | 0 | 88 | 0.42191 | 0.00057702 | 0.44604 | 0 | 0 | 0 | 12 | 0.3665 | 33.4204 | 96.629 | year 88 | 0
[5 empty] | year 89 | 0 | 0 | 0 | 89 | 0.42077 | 0.00053014 | 0.44197 | 0 | 0 | 0 | 11 | 0.34905 | 32.7365 | 91.2466 | year 89 | 0
[5 empty] | year 90 | 0 | 0 | 0 | 90 | 0.41965 | 0.00048706 | 0.43793 | 0 | 0 | 0 | 10 | 0.331 | 31.9183 | 85.6872 | year 90 | 0
[5 empty] | year 91 | 0 | 0 | 0 | 91 | 0.41855 | 0.00044749 | 0.43393 | 0 | 0 | 0 | 9 | 0.31221 | 30.9391 | 79.9237 | year 91 | 0
[5 empty] | year 92 | 0 | 0 | 0 | 92 | 0.41747 | 0.00041113 | 0.42997 | 0 | 0 | 0 | 8 | 0.29246 | 29.763 | 73.9166 | year 92 | 0
[5 empty] | year 93 | 0 | 0 | 0 | 93 | 0.4164 | 0.00037772 | 0.42604 | 0 | 0 | 0 | 7 | 0.27146 | 28.3409 | 67.6091 | year 93 | 0
[5 empty] | year 94 | 0 | 0 | 0 | 94 | 0.41536 | 0.00034703 | 0.42215 | 0 | 0 | 0 | 6 | 0.24873 | 26.6045 | 60.9181 | year 94 | 0
[5 empty] | year 95 | 0 | 0 | 0 | 95 | 0.41433 | 0.00031883 | 0.4183 | 0 | 0 | 0 | 5 | 0.22358 | 24.4578 | 53.7218 | year 95 | 0
[5 empty] | year 96 | 0 | 0 | 0 | 96 | 0.41332 | 0.00029293 | 0.41448 | 0 | 0 | 0 | 4 | 0.19494 | 21.7636 | 45.8419 | year 96 | 0
[5 empty] | year 97 | 0 | 0 | 0 | 97 | 0.41232 | 0.00026912 | 0.41069 | 0 | 0 | 0 | 3 | 0.16126 | 18.3255 | 37.0158 | year 97 | 0
[5 empty] | year 98 | 0 | 0 | 0 | 98 | 0.41134 | 0.00024726 | 0.40694 | 0 | 0 | 0 | 2 | 0.12017 | 13.8592 | 26.8576 | year 98 | 0
[5 empty] | year 99 | 0 | 0 | 0 | 99 | 0.41038 | 0.00022717 | 0.40323 | 0 | 0 | 0 | 1 | 0.068158 | 7.9515 | 14.7984 | year 99 | 0
[5 empty] | year 100 | 0 | 0 | 0 | 100 | 0.40943 | 0.00020871 | 0.39954 | 0 | 0 | 0 | 0 | 0 | 0 | 0 | year 100 | 0
[5 empty] | year 101 | [14 empty] | year 101
[5 empty] | year 102 | [14 empty] | year 102
[5 empty] | year 103 | [14 empty] | year 103
[5 empty] | year 104 | [14 empty] | year 104
[5 empty] | year 105 | [14 empty] | year 105
[5 empty] | year 106 | [14 empty] | year 106
[5 empty] | year 107 | [14 empty] | year 107
[5 empty] | year 108 | [14 empty] | year 108
[5 empty] | year 109 | [14 empty] | year 109
[5 empty] | year 110 | [14 empty] | year 110
[5 empty] | year 111 | [14 empty] | year 111
[5 empty] | year 112 | [14 empty] | year 112
[5 empty] | year 113 | [14 empty] | year 113
[5 empty] | year 114 | [14 empty] | year 114
[5 empty] | year 115 | [14 empty] | year 115
[5 empty] | year 116 | [14 empty] | year 116
[5 empty] | year 117 | [14 empty] | year 117
[5 empty] | year 118 | [14 empty] | year 118
[5 empty] | year 119 | [14 empty] | year 119
[5 empty] | year 120 | [14 empty] | year 120
[5 empty] | year 121 | [14 empty] | year 121
[5 empty] | year 122 | [14 empty] | year 122
[5 empty] | year 123 | [14 empty] | year 123
[5 empty] | year 124 | [14 empty] | year 124
[5 empty] | year 125 | [14 empty] | year 125
[5 empty] | year 126 | [14 empty] | year 126
[5 empty] | year 127 | [14 empty] | year 127
[5 empty] | year 128 | [14 empty] | year 128
[5 empty] | year 129 | [14 empty] | year 129
[5 empty] | year 130 | [14 empty] | year 130
[5 empty] | year 131 | [14 empty] | year 131
[5 empty] | year 132 | [14 empty] | year 132
[5 empty] | year 133 | [14 empty] | year 133
[5 empty] | year 134 | [14 empty] | year 134
[5 empty] | year 135 | [14 empty] | year 135
[5 empty] | year 136 | [14 empty] | year 136
[5 empty] | year 137 | [14 empty] | year 137
[5 empty] | year 138 | [14 empty] | year 138
[5 empty] | year 139 | [14 empty] | year 139
[5 empty] | year 140 | [14 empty] | year 140
[5 empty] | year 141 | [14 empty] | year 141
[5 empty] | year 142 | [14 empty] | year 142
[5 empty] | year 143 | [14 empty] | year 143
[5 empty] | year 144 | [14 empty] | year 144
[5 empty] | year 145 | [14 empty] | year 145
[5 empty] | year 146 | [14 empty] | year 146
[5 empty] | year 147 | [14 empty] | year 147
[5 empty] | year 148 | [14 empty] | year 148
[5 empty] | year 149 | [14 empty] | year 149
[5 empty] | year 150 | [14 empty] | year 150
[5 empty] | year 151 | [14 empty] | year 151
[5 empty] | year 152 | [14 empty] | year 152
[5 empty] | year 153 | [14 empty] | year 153
[5 empty] | year 154 | [14 empty] | year 154
[5 empty] | year 155 | [14 empty] | year 155
[5 empty] | year 156 | [14 empty] | year 156
[5 empty] | year 157 | [14 empty] | year 157
[5 empty] | year 158 | [14 empty] | year 158
[5 empty] | year 159 | [14 empty] | year 159
[5 empty] | year 160 | [14 empty] | year 160
[5 empty] | year 161 | [14 empty] | year 161
[5 empty] | year 162 | [14 empty] | year 162
[5 empty] | year 163 | [14 empty] | year 163
[5 empty] | year 164 | [14 empty] | year 164
[5 empty] | year 165 | [14 empty] | year 165
[5 empty] | year 166 | [14 empty] | year 166
[5 empty] | year 167 | [14 empty] | year 167
[5 empty] | year 168 | [14 empty] | year 168
[5 empty] | year 169 | [14 empty] | year 169
[5 empty] | year 170 | [14 empty] | year 170
[5 empty] | year 171 | [14 empty] | year 171
[5 empty] | year 172 | [14 empty] | year 172
[5 empty] | year 173 | [14 empty] | year 173
[5 empty] | year 174 | [14 empty] | year 174
[5 empty] | year 175 | [14 empty] | year 175
[5 empty] | year 176 | [14 empty] | year 176
[5 empty] | year 177 | [14 empty] | year 177
[5 empty] | year 178 | [14 empty] | year 178
[5 empty] | year 179 | [14 empty] | year 179
[5 empty] | year 180 | [14 empty] | year 180
[5 empty] | year 181 | [14 empty] | year 181
[5 empty] | year 182 | [14 empty] | year 182
[5 empty] | year 183 | [14 empty] | year 183
[5 empty] | year 184 | [14 empty] | year 184
[5 empty] | year 185 | [14 empty] | year 185
[5 empty] | year 186 | [14 empty] | year 186
[5 empty] | year 187 | [14 empty] | year 187
[5 empty] | year 188 | [14 empty] | year 188
[5 empty] | year 189 | [14 empty] | year 189
[5 empty] | year 190 | [14 empty] | year 190
[5 empty] | year 191 | [14 empty] | year 191
[5 empty] | year 192 | [14 empty] | year 192
[5 empty] | year 193 | [14 empty] | year 193
[5 empty] | year 194 | [14 empty] | year 194
[5 empty] | year 195 | [14 empty] | year 195
[5 empty] | year 196 | [14 empty] | year 196
[5 empty] | year 197 | [14 empty] | year 197
[5 empty] | year 198 | [14 empty] | year 198
[5 empty] | year 199 | [14 empty] | year 199
[5 empty] | year 200 | [14 empty] | year 200
[5 empty] | year 201 | [14 empty] | year 201
[5 empty] | year 202 | [14 empty] | year 202
[5 empty] | year 203 | [14 empty] | year 203
[5 empty] | year 204 | [14 empty] | year 204
[5 empty] | year 205 | [14 empty] | year 205
[5 empty] | year 206 | [14 empty] | year 206
[5 empty] | year 207 | [14 empty] | year 207
[5 empty] | year 208 | [14 empty] | year 208
[5 empty] | year 209 | [14 empty] | year 209
[5 empty] | year 210 | [14 empty] | year 210
[5 empty] | year 211 | [14 empty] | year 211
[5 empty] | year 212 | [14 empty] | year 212
[5 empty] | year 213 | [14 empty] | year 213
[5 empty] | year 214 | [14 empty] | year 214
[5 empty] | year 215 | [14 empty] | year 215
[5 empty] | year 216 | [14 empty] | year 216
[5 empty] | year 217 | [14 empty] | year 217
[5 empty] | year 218 | [14 empty] | year 218
[5 empty] | year 219 | [14 empty] | year 219
[5 empty] | year 220 | [14 empty] | year 220
[5 empty] | year 221 | [14 empty] | year 221
[5 empty] | year 222 | [14 empty] | year 222
[5 empty] | year 223 | [14 empty] | year 223
[5 empty] | year 224 | [14 empty] | year 224
[5 empty] | year 225 | [14 empty] | year 225
[5 empty] | year 226 | [14 empty] | year 226
[5 empty] | year 227 | [14 empty] | year 227
[5 empty] | year 228 | [14 empty] | year 228
[5 empty] | year 229 | [14 empty] | year 229
[5 empty] | year 230 | [14 empty] | year 230
[5 empty] | year 231 | [14 empty] | year 231
[5 empty] | year 232 | [14 empty] | year 232
[5 empty] | year 233 | [14 empty] | year 233
[5 empty] | year 234 | [14 empty] | year 234
[5 empty] | year 235 | [14 empty] | year 235
[5 empty] | year 236 | [14 empty] | year 236
[5 empty] | year 237 | [14 empty] | year 237
[5 empty] | year 238 | [14 empty] | year 238
[5 empty] | year 239 | [14 empty] | year 239
[5 empty] | year 240 | [14 empty] | year 240
[5 empty] | year 241 | [14 empty] | year 241
[5 empty] | year 242 | [14 empty] | year 242
[5 empty] | year 243 | [14 empty] | year 243
[5 empty] | year 244 | [14 empty] | year 244
[5 empty] | year 245 | [14 empty] | year 245
[5 empty] | year 246 | [14 empty] | year 246
[5 empty] | year 247 | [14 empty] | year 247
[5 empty] | year 248 | [14 empty] | year 248
[5 empty] | year 249 | [14 empty] | year 249
[5 empty] | year 250 | [14 empty] | year 250
[5 empty] | year 251 | [14 empty] | year 251
[5 empty] | year 252 | [14 empty] | year 252
[5 empty] | year 253 | [14 empty] | year 253
[5 empty] | year 254 | [14 empty] | year 254
[5 empty] | year 255 | [14 empty] | year 255
[5 empty] | year 256 | [14 empty] | year 256
[5 empty] | year 257 | [14 empty] | year 257
[5 empty] | year 258 | [14 empty] | year 258
[5 empty] | year 259 | [14 empty] | year 259
[5 empty] | year 260 | [14 empty] | year 260
[5 empty] | year 261 | [14 empty] | year 261
[5 empty] | year 262 | [14 empty] | year 262
[5 empty] | year 263 | [14 empty] | year 263
[5 empty] | year 264 | [14 empty] | year 264
[5 empty] | year 265 | [14 empty] | year 265
[5 empty] | year 266 | [14 empty] | year 266
[5 empty] | year 267 | [14 empty] | year 267
[5 empty] | year 268 | [14 empty] | year 268
[5 empty] | year 269 | [14 empty] | year 269
[5 empty] | year 270 | [14 empty] | year 270
[5 empty] | year 271 | [14 empty] | year 271
[5 empty] | year 272 | [14 empty] | year 272
[5 empty] | year 273 | [14 empty] | year 273
[5 empty] | year 274 | [14 empty] | year 274
[5 empty] | year 275 | [14 empty] | year 275
[5 empty] | year 276 | [14 empty] | year 276
[5 empty] | year 277 | [14 empty] | year 277
[5 empty] | year 278 | [14 empty] | year 278
[5 empty] | year 279 | [14 empty] | year 279
[5 empty] | year 280 | [14 empty] | year 280
[5 empty] | year 281 | [14 empty] | year 281
[5 empty] | year 282 | [14 empty] | year 282
[5 empty] | year 283 | [14 empty] | year 283
[5 empty] | year 284 | [14 empty] | year 284
[5 empty] | year 285 | [14 empty] | year 285
[5 empty] | year 286 | [14 empty] | year 286
[5 empty] | year 287 | [14 empty] | year 287
[5 empty] | year 288 | [14 empty] | year 288
[5 empty] | year 289 | [14 empty] | year 289
[5 empty] | year 290 | [14 empty] | year 290
[5 empty] | year 291 | [14 empty] | year 291
[5 empty] | year 292 | [14 empty] | year 292
[5 empty] | year 293 | [14 empty] | year 293
[5 empty] | year 294 | [14 empty] | year 294
[5 empty] | year 295 | [14 empty] | year 295
[5 empty] | year 296 | [14 empty] | year 296
[5 empty] | year 297 | [14 empty] | year 297
[5 empty] | year 298 | [14 empty] | year 298
[5 empty] | year 299 | [14 empty] | year 299
[5 empty] | year 300 | [14 empty] | year 300
[5 empty] | year 301 | [14 empty] | year 301
[5 empty] | year 302 | [14 empty] | year 302
[5 empty] | year 303 | [14 empty] | year 303
[5 empty] | year 304 | [14 empty] | year 304
[5 empty] | year 305 | [14 empty] | year 305
[5 empty] | year 306 | [14 empty] | year 306
[5 empty] | year 307 | [14 empty] | year 307
[5 empty] | year 308 | [14 empty] | year 308
[5 empty] | year 309 | [14 empty] | year 309
[5 empty] | year 310 | [14 empty] | year 310
[5 empty] | year 311 | [14 empty] | year 311
[5 empty] | year 312 | [14 empty] | year 312
[5 empty] | year 313 | [14 empty] | year 313
[5 empty] | year 314 | [14 empty] | year 314
[5 empty] | year 315 | [14 empty] | year 315
[5 empty] | year 316 | [14 empty] | year 316
[5 empty] | year 317 | [14 empty] | year 317
[5 empty] | year 318 | [14 empty] | year 318
[5 empty] | year 319 | [14 empty] | year 319
[5 empty] | year 320 | [14 empty] | year 320
[5 empty] | year 321 | [14 empty] | year 321
[5 empty] | year 322 | [14 empty] | year 322
[5 empty] | year 323 | [14 empty] | year 323
[5 empty] | year 324 | [14 empty] | year 324
[5 empty] | year 325 | [14 empty] | year 325
[5 empty] | year 326 | [14 empty] | year 326
[5 empty] | year 327 | [14 empty] | year 327
[5 empty] | year 328 | [14 empty] | year 328
[5 empty] | year 329 | [14 empty] | year 329
[5 empty] | year 330 | [14 empty] | year 330
[5 empty] | year 331 | [14 empty] | year 331
[5 empty] | year 332 | [14 empty] | year 332
[5 empty] | year 333 | [14 empty] | year 333
[5 empty] | year 334 | [14 empty] | year 334
[5 empty] | year 335 | [14 empty] | year 335
[5 empty] | year 336 | [14 empty] | year 336
[5 empty] | year 337 | [14 empty] | year 337
[5 empty] | year 338 | [14 empty] | year 338
[5 empty] | year 339 | [14 empty] | year 339
[5 empty] | year 340 | [14 empty] | year 340
[5 empty] | year 341 | [14 empty] | year 341
[5 empty] | year 342 | [14 empty] | year 342
[5 empty] | year 343 | [14 empty] | year 343
[5 empty] | year 344 | [14 empty] | year 344
[5 empty] | year 345 | [14 empty] | year 345
[5 empty] | year 346 | [14 empty] | year 346
[5 empty] | year 347 | [14 empty] | year 347
[5 empty] | year 348 | [14 empty] | year 348
[5 empty] | year 349 | [14 empty] | year 349
[5 empty] | year 350 | [14 empty] | year 350
[5 empty] | year 351 | [14 empty] | year 351
[5 empty] | year 352 | [14 empty] | year 352
[5 empty] | year 353 | [14 empty] | year 353
[5 empty] | year 354 | [14 empty] | year 354
[5 empty] | year 355 | [14 empty] | year 355
[5 empty] | year 356 | [14 empty] | year 356
[5 empty] | year 357 | [14 empty] | year 357
[5 empty] | year 358 | [14 empty] | year 358
[5 empty] | year 359 | [14 empty] | year 359
[5 empty] | year 360 | [14 empty] | year 360
[5 empty] | year 361 | [14 empty] | year 361
[5 empty] | year 362 | [14 empty] | year 362
[5 empty] | year 363 | [14 empty] | year 363
[5 empty] | year 364 | [14 empty] | year 364
[5 empty] | year 365 | [14 empty] | year 365
[5 empty] | year 366 | [14 empty] | year 366
[5 empty] | year 367 | [14 empty] | year 367
[5 empty] | year 368 | [14 empty] | year 368
[5 empty] | year 369 | [14 empty] | year 369
[5 empty] | year 370 | [14 empty] | year 370
[5 empty] | year 371 | [14 empty] | year 371
[5 empty] | year 372 | [14 empty] | year 372
[5 empty] | year 373 | [14 empty] | year 373
[5 empty] | year 374 | [14 empty] | year 374
[5 empty] | year 375 | [14 empty] | year 375
[5 empty] | year 376 | [14 empty] | year 376
[5 empty] | year 377 | [14 empty] | year 377
[5 empty] | year 378 | [14 empty] | year 378
[5 empty] | year 379 | [14 empty] | year 379
[5 empty] | year 380 | [14 empty] | year 380
[5 empty] | year 381 | [14 empty] | year 381
[5 empty] | year 382 | [14 empty] | year 382
[5 empty] | year 383 | [14 empty] | year 383
[5 empty] | year 384 | [14 empty] | year 384
[5 empty] | year 385 | [14 empty] | year 385
[5 empty] | year 386 | [14 empty] | year 386
[5 empty] | year 387 | [14 empty] | year 387
[5 empty] | year 388 | [14 empty] | year 388
[5 empty] | year 389 | [14 empty] | year 389
[5 empty] | year 390 | [14 empty] | year 390
[5 empty] | year 391 | [14 empty] | year 391
[5 empty] | year 392 | [14 empty] | year 392
[5 empty] | year 393 | [14 empty] | year 393
[5 empty] | year 394 | [14 empty] | year 394
[5 empty] | year 395 | [14 empty] | year 395
[5 empty] | year 396 | [14 empty] | year 396
[5 empty] | year 397 | [14 empty] | year 397
[5 empty] | year 398 | [14 empty] | year 398
[5 empty] | year 399 | [14 empty] | year 399
[5 empty] | year 400 | [14 empty] | year 400
[5 empty] | year 401 | [14 empty] | year 401
[5 empty] | year 402 | [14 empty] | year 402
[5 empty] | year 403 | [14 empty] | year 403
[5 empty] | year 404 | [14 empty] | year 404
[5 empty] | year 405 | [14 empty] | year 405
[5 empty] | year 406 | [14 empty] | year 406
[5 empty] | year 407 | [14 empty] | year 407
[5 empty] | year 408 | [14 empty] | year 408
[5 empty] | year 409 | [14 empty] | year 409
[5 empty] | year 410 | [14 empty] | year 410
[5 empty] | year 411 | [14 empty] | year 411
[5 empty] | year 412 | [14 empty] | year 412
[5 empty] | year 413 | [14 empty] | year 413
[5 empty] | year 414 | [14 empty] | year 414
[5 empty] | year 415 | [14 empty] | year 415
[5 empty] | year 416 | [14 empty] | year 416
[5 empty] | year 417 | [14 empty] | year 417
[5 empty] | year 418 | [14 empty] | year 418
[5 empty] | year 419 | [14 empty] | year 419
[5 empty] | year 420 | [14 empty] | year 420
[5 empty] | year 421 | [14 empty] | year 421
[5 empty] | year 422 | [14 empty] | year 422
[5 empty] | year 423 | [14 empty] | year 423
[5 empty] | year 424 | [14 empty] | year 424
[5 empty] | year 425 | [14 empty] | year 425
[5 empty] | year 426 | [14 empty] | year 426
[5 empty] | year 427 | [14 empty] | year 427
[5 empty] | year 428 | [14 empty] | year 428
[5 empty] | year 429 | [14 empty] | year 429
[5 empty] | year 430 | [14 empty] | year 430
[5 empty] | year 431 | [14 empty] | year 431
[5 empty] | year 432 | [14 empty] | year 432
[5 empty] | year 433 | [14 empty] | year 433
[5 empty] | year 434 | [14 empty] | year 434
[5 empty] | year 435 | [14 empty] | year 435
[5 empty] | year 436 | [14 empty] | year 436
[5 empty] | year 437 | [14 empty] | year 437
[5 empty] | year 438 | [14 empty] | year 438
[5 empty] | year 439 | [14 empty] | year 439
[5 empty] | year 440 | [14 empty] | year 440
[5 empty] | year 441 | [14 empty] | year 441
[5 empty] | year 442 | [14 empty] | year 442
[5 empty] | year 443 | [14 empty] | year 443
[5 empty] | year 444 | [14 empty] | year 444
[5 empty] | year 445 | [14 empty] | year 445
[5 empty] | year 446 | [14 empty] | year 446
[5 empty] | year 447 | [14 empty] | year 447
[5 empty] | year 448 | [14 empty] | year 448
[5 empty] | year 449 | [14 empty] | year 449
[5 empty] | year 450 | [14 empty] | year 450
[5 empty] | year 451 | [14 empty] | year 451
[5 empty] | year 452 | [14 empty] | year 452
[5 empty] | year 453 | [14 empty] | year 453
[5 empty] | year 454 | [14 empty] | year 454
[5 empty] | year 455 | [14 empty] | year 455
[5 empty] | year 456 | [14 empty] | year 456
[5 empty] | year 457 | [14 empty] | year 457
[5 empty] | year 458 | [14 empty] | year 458
[5 empty] | year 459 | [14 empty] | year 459
[5 empty] | year 460 | [14 empty] | year 460
[5 empty] | year 461 | [14 empty] | year 461
[5 empty] | year 462 | [14 empty] | year 462
[5 empty] | year 463 | [14 empty] | year 463
[5 empty] | year 464 | [14 empty] | year 464
[5 empty] | year 465 | [14 empty] | year 465
[5 empty] | year 466 | [14 empty] | year 466
[5 empty] | year 467 | [14 empty] | year 467
[5 empty] | year 468 | [14 empty] | year 468
[5 empty] | year 469 | [14 empty] | year 469
[5 empty] | year 470 | [14 empty] | year 470
[5 empty] | year 471 | [14 empty] | year 471
[5 empty] | year 472 | [14 empty] | year 472
[5 empty] | year 473 | [14 empty] | year 473
[5 empty] | year 474 | [14 empty] | year 474
[5 empty] | year 475 | [14 empty] | year 475
[5 empty] | year 476 | [14 empty] | year 476
[5 empty] | year 477 | [14 empty] | year 477
[5 empty] | year 478 | [14 empty] | year 478
[5 empty] | year 479 | [14 empty] | year 479
[5 empty] | year 480 | [14 empty] | year 480
[5 empty] | year 481 | [14 empty] | year 481
[5 empty] | year 482 | [14 empty] | year 482
[5 empty] | year 483 | [14 empty] | year 483
[5 empty] | year 484 | [14 empty] | year 484
[5 empty] | year 485 | [14 empty] | year 485
[5 empty] | year 486 | [14 empty] | year 486
[5 empty] | year 487 | [14 empty] | year 487
[5 empty] | year 488 | [14 empty] | year 488
[5 empty] | year 489 | [14 empty] | year 489
[5 empty] | year 490 | [14 empty] | year 490
[5 empty] | year 491 | [14 empty] | year 491
[5 empty] | year 492 | [14 empty] | year 492
[5 empty] | year 493 | [14 empty] | year 493
[5 empty] | year 494 | [14 empty] | year 494
[5 empty] | year 495 | [14 empty] | year 495
[5 empty] | year 496 | [14 empty] | year 496
[5 empty] | year 497 | [14 empty] | year 497
[5 empty] | year 498 | [14 empty] | year 498
[5 empty] | year 499 | [14 empty] | year 499
[5 empty] | year 500 | [14 empty] | year 500