## mass_balance
| Baseline | Formula | Unit | % change in values | %change in values | scaling factors | percentage_losses | 0.8
Lipophilic extraction
Inputs
Bark | 1 | 1 | kg
Outputs
Lipophilic extracted bark | 0.9 | 0.83739 | kg | -6.957% | -6.957% | 93.04%
Lipophilic extractives | 0.02 | 0.018609 | kg | -6.956% | -6.956% | 93.04%
Residual biomass | 0.08 | 0.144 | kg | 80% | 80% | 180%
Sugar extraction
Inputs
Lipophilic extracted bark | 0.9 | 0.83739 | kg | -6.957% | -6.957% | 93.04%
Outputs
Sugar extracted bark | 0.68 | 0.6327 | kg | -6.956% | -6.956% | 93.04%
Sugar extractives | 0.22 | 0.2047 | kg | -6.956% | -6.956% | 93.04%
Residual biomass | 0 | 0 | kg | 0% | 0% | 0%
Pulping
Inputs |  |  | kg
Sugar extracted bark | 0.68 | 0.6327 |  | -6.956% | -6.956% | 93.04%
Outputs |  |  | kg
Pulp | 0.41 | 0.32001 | kg | -21.95% | -21.95% | 78.05%
Phenol | 0.17 | 0.13269 | kg | -21.95% | -21.95% | 78.05%
Residual biomass | 0.1 | 0.18 | kg | 80% | 80% | 180%
Heat production
Inputs
Residual biomass | 0.18 | 0.324 | MJ | 80% | 80% | 180%
Outputs
Heat | 1.53 | 2.754 | kg | 80% |  | 180%
Heat burdens
Heat | 6.97 | 5.746 | kg | -17.56% | -17.56% | 82.44%
Waste treatment
Inputs
Bark-product wastes | 0.82 | 0.676 | kg | -17.56% | -17.56% | 82.44%

## scaling_factors
| baseline | (+)20%losses | (+)40%losses | (+)60%losses | (+)80%losses | unit | comment
lipophilic extraction | 1 | 1 | 1 | 1 | 1 | % | No change.
sugar extraction | 1 | 0.98261 | 0.96522 | 0.94783 | 0.93043 | % | Scaling factor for FU.
pulping | 1 | 0.98261 | 0.96522 | 0.94783 | 0.93043 | % | Scaling factor for FU.
heat (RB) | 1 | 1.2 | 1.4 | 1.6 | 1.8 | % | Scaling factor for FU.
heat (burd.) | 1 | 0.9561 | 0.9122 | 0.86829 | 0.82439 | % | Scaling factor for FU.
tall oil (sub.) | 1 | 0.98261 | 0.96522 | 0.94783 | 0.93043 | % | Scaling factor for FU.
starch (sub.) | 1 | 0.98261 | 0.96522 | 0.94783 | 0.93043 | % | Scaling factor for FU.
phenol (sub.) | 1 | 0.94513 | 0.89025 | 0.83538 | 0.78051 | % | Scaling factor for FU.
pulp (sub.) | 1 | 0.94513 | 0.89025 | 0.83538 | 0.78051 | % | Scaling factor for FU.
heat CHP bark | 1 | 1 | 1 | 1 | 1 | % | No change.
EoL starch cardboard | 1 | 0.9561 | 0.9122 | 0.86829 | 0.82439 | % | Scaling factor for FU.
EoL tall oil biofuel | 1 | 0.9561 | 0.9122 | 0.86829 | 0.82439 | % | Scaling factor for FU.
EoL pulp biomed | 1 | 0.9561 | 0.9122 | 0.86829 | 0.82439 | % | Scaling factor for FU.
EoL pulp textiles | 1 | 0.9561 | 0.9122 | 0.86829 | 0.82439 | % | Scaling factor for FU.
EoL pulp nanocomposites | 1 | 0.9561 | 0.9122 | 0.86829 | 0.82439 | % | Scaling factor for FU.
EoL phenol electronics | 1 | 0.9561 | 0.9122 | 0.86829 | 0.82439 | % | Scaling factor for FU.
EoL phenol automotive | 1 | 0.9561 | 0.9122 | 0.86829 | 0.82439 | % | Scaling factor for FU.
EoL phenol furniture | 1 | 0.9561 | 0.9122 | 0.86829 | 0.82439 | % | Scaling factor for FU.
EoL phenol others | 1 | 0.9561 | 0.9122 | 0.86829 | 0.82439 | % | Scaling factor for FU.
EoL phenol construction | 1 | 0.9561 | 0.9122 | 0.86829 | 0.82439 | % | Scaling factor for FU.